## CalcAc(edta)
Hummel W. & Thoenen T. (2023): The PSI Chemical Thermodynamic Database 2020 (TDB 2020), Nagra Technical Report NTB 21-03
Chapter 2.3.10 Actinium(III) edta complexes
Extrapolation of reported stability constants to I = 0 using SIT as described in NTB 21-03 Chapter 1.5 Medium effects
References
1972MAK |  | Makarova, T.P., Sinitsyna, G.S., Stepanov, A.V., Shestakova, I.A. & Shestakov, B.I. (1972): Investigation of the complex formation of actinium I. Determination of the stability constants of ethylenediaminetetraacetate complexes of actinium and its separation from lanthanum in solutions of edta by the method of electromigration. Soviet Radiochemistry, 14, 555-557 (translated from: Radiokhimiya, 14 (1972), 538-541).
Reaction: Ac3+ + edta4- = Ac(edta)-
logK = log[Ac(edta)-] - log[Ac3+] - log[edta4-]
Dz2 = | -24
Snb = | -1
|  | ------------------------------------------- | [7 empty] | A | De | ±
|  | Experimental | [7 empty] | 0.509 | -0.91 | 0.23495
------ Data -------------------------------
| Backgrnd | I | K | log K | rho | Im | log Km | s | ± (95%) | Dz2 D | De Im | log K0
Reference | Electrolyte | (molar) | (molar) |  |  | (molal) | (molal)
|  | ------------------------------------------- | (reported) | -------------------------------------------
1972MAK | NaClO4 | 0.1 | 160000000000000 | 14.2041 | 1.0075 | 0.10075 | 14.2009 | 0.11092 | 0.22185 | -2.6268 | -0.091683 | 16.736
1972MAK | NaClO4 | 0.1 | 244000000000000 | 14.3874 | 1.0075 | 0.10075 | 14.3841 | 0.12819 | 0.25638 | -2.6268 | -0.091683 | 16.9193
[11 empty] | Average: | 16.8276
Reaction: Ac(edta)- + H+ = AcHedta(aq)
logK = log[AcHedta(aq)] - log[Ac(edta)-] - log[H+]
Dz2 = | -2
Snb = | -1
|  | ------------------------------------------- | [7 empty] | A | De | ±
|  | Experimental | [7 empty] | 0.509 | -0.15 | 0.18974
------ Data -------------------------------
| Backgrnd | I | K | log K | rho | Im | log Km | s | ± (95%) | Dz2 D | De Im | log K0
Reference | Electrolyte | (molar) | (molar) |  |  | (molal) | (molal)
|  | ------------------------------------------- | (reported) | -------------------------------------------
1972MAK | NaClO4 | 0.1 | 280 | 2.4472 | 1.0075 | 0.10075 | 2.4439 | 0.38908 | 0.77815 | -0.2189 | -0.015113 | 2.6477