## CalcAcOH
Hummel W. & Thoenen T. (2023): The PSI Chemical Thermodynamic Database 2020 (TDB 2020), Nagra Technical Report NTB 21-03
Chapter 2.3.2.1 Actinium(III) hydroxide complexes
Extrapolation of reported stability constants to I = 0 using SIT as described in NTB 21-03 Chapter 1.5 Medium effects
References
1992KUL/NOV | doi:10.1007/BF02167969 | Kulikov, E.V., Novgorodov, A.F. &Schumann, D. (1992): Hydrolysis of 225Actinium trace quantities. J. Radioanal. Nucl. Chem., Letters, 164, 103-108.
2004ZIE/BIL | doi:10.1023/B:JRNC.0000030956.61947.c5 | Zielińska, B. & Bilewicz, A. (2004): The hydrolysis of actinium. J. Radioanal. Nucl. Chem., 261, 195-198.
Reaction: Ac3+ + H2O(l) = AcOH2+ + H+
logK = log[AcOH2+] + log[H+] - log[Ac3+]
Dz2 = | -4
Snb = | 1
|  | ------------------------------------------- | [7 empty] | A | De | ±
|  | Experimental | [7 empty] | 0.509 | -0.06 | 0.14177
------ Data -------------------------------
| Backgrnd | I | K | log K | rho | Im | log Km | s | ± (95%) | Dz2 D | De Im | log K0 | ±
Reference | Electrolyte | (molar) | (molar) |  |  | (molal) | (molal)
|  | ------------------------------------------- | (reported) | -------------------------------------------
2004ZIE/BIL | NaClO4 | 1 |  | -9.4 | 1.0515 | 1.0515 | -9.3782 | 0.1 | 0.2 | -0.82256 | -0.06309 | -8.6187 | 0.24413
Reaction: Ac3+ + 3 H2O(l) = Ac(OH)3(aq) + 3 H+
logK = log[Ac(OH)3(aq)] + 3 log[H+] - log[Ac3+]
Dz2 = | -6
Snb = | 3
|  | ------------------------------------------- | [7 empty] | A | De | ±
|  | Experimental | [7 empty] | 0.509 | -0.18 | 0.14248
------ Data -------------------------------
| Backgrnd | I | K | log K | rho | Im | log Km | s | ± (95%) | Dz2 D | De Im | log K0 | ±
Reference | Electrolyte | (molar) | (molar) |  |  | (molal) | (molal)
|  | ------------------------------------------- | (reported) | -------------------------------------------
1992KUL/NOV | NaClO4 | 0.1 |  | -31.9 | 1.0075 | 0.10075 | -31.8968 | 0.1 | 0.2 | -0.65671 | -0.006045 | -31.2461 | 0.24413
Kulikov et al. (1992) |  | Electromigration data
logb3 = | -31.9 |  | -10.6333
U0 = | 0.00054
pH | logb3 +3pH |  | UM
4 | -19.9 | 1.2589e-20 | 0.00054
6 | -13.9 | 1.2589e-14 | 0.00054
9 | -4.9 | 1.2589e-05 | 0.00053999
9.6 | -3.1 | 0.00079433 | 0.00053957
9.8 | -2.5 | 0.0031623 | 0.0005383
10 | -1.9 | 0.012589 | 0.00053329
10.2 | -1.3 | 0.050119 | 0.00051423
10.4 | -0.7 | 0.19953 | 0.00045018
10.6333 | -1e-05 | 0.99998 | 0.00027
10.8 | 0.5 | 3.1623 | 0.00012974
10.9 | 0.8 | 6.3096 | 7.3876e-05
11 | 1.1 | 12.5893 | 3.9737e-05
11.1 | 1.4 | 25.1189 | 2.0675e-05
11.2 | 1.7 | 50.1187 | 1.0564e-05
11.3 | 2 | 100 | 5.3465e-06
11.4 | 2.3 | 199.5262 | 2.6929e-06
11.5 | 2.6 | 398.1072 | 1.353e-06
12 | 4.1 | 12589.2541 | 4.289e-08
Zielinska & Bilewicz (2004) |  |  | Ion exchange data
| logKd(Ac3+) = | 3.4 | 2511.8864
| logKd(AcOH2+) = | 2.7 | 501.1872
| logK1h = | -9 | 1e-09
|  | pH | [H+] | Kd | logKd
|  | 6.8 | 1.5849e-07 | 2499.2793 | 3.3978
|  | 7 | 1e-07 | 2491.9785 | 3.3965
|  | 7.2 | 6.3096e-08 | 2480.5162 | 3.3945
|  | 7.4 | 3.9811e-08 | 2462.6175 | 3.3914
|  | 7.6 | 2.5119e-08 | 2434.9038 | 3.3865
|  | 7.8 | 1.5849e-08 | 2392.5495 | 3.3789
|  | 8 | 1e-08 | 2329.0956 | 3.3672
|  | 8.2 | 6.3096e-09 | 2236.8089 | 3.3496
|  | 8.4 | 3.9811e-09 | 2108.2184 | 3.3239
|  | 8.6 | 2.5119e-09 | 1939.3454 | 3.2877
|  | 8.8 | 1.5849e-09 | 1734.0209 | 3.2391
|  | 9 | 1e-09 | 1506.5368 | 3.178
|  | 9.2 | 6.3096e-10 | 1279.0527 | 3.1069
|  | 9.4 | 3.9811e-10 | 1073.7283 | 3.0309
|  | 9.6 | 2.5119e-10 | 904.8552 | 2.9566
|  | 9.8 | 1.5849e-10 | 776.2647 | 2.89
|  | 10 | 1e-10 | 683.9781 | 2.835
|  | 10.2 | 6.3096e-11 | 620.5241 | 2.7928
|  | 10.4 | 3.9811e-11 | 578.1699 | 2.7621
|  | 10.6 | 2.5119e-11 | 550.4561 | 2.7407
|  | 11 | 1e-11 | 521.0951 | 2.7169
|  | 11.2 | 6.3096e-12 | 513.7943 | 2.7108
|  | 11.4 | 3.9811e-12 | 509.1602 | 2.7069
|  | 11.6 | 2.5119e-12 | 506.2252 | 2.7043
|  | 11.8 | 1.5849e-12 | 504.3689 | 2.7027
|  | 12 | 1e-12 | 503.1959 | 2.7017