## Ac aged
Hummel W. & Thoenen T. (2023): The PSI Chemical Thermodynamic Database 2020 (TDB 2020), Nagra Technical Report NTB 21-03
Chapter 2.3.2.2 Actinium(III) (hydr)oxide compounds
Calculation of Ac(OH)3(aged/fresh) solubility according to 2016BRO/EKB compared with experimental data from 1965ZIV/SHEb
References
1965ZIV/SHEb |  | Ziv, D.M. & Shestakova, I.A. (1965b): Investigation of the solubility of certain actinium compounds II. Determination of the solubility and estimation of the relative basicity of actinium hydroxide. Soviet Radiochemistry, 7, 176-186 (translated from: Radiokhimiya, 7 (1965), 175-187).
2016BRO/EKB | doi:10.1002/9783527656189 | Brown, P.L. & Ekberg, C. (2016): Hydrolysis of Metal Ions. Wiley-VCH Verlag GmbH & Co. KGaA, Weinheim, Germany, 917 pp.
Brown & Ekberg 2016 |  |  |  | 2016BRO/EKB |  | 1965ZIV/SHEb
|  |  |  | log*Ks10° | logKs10° | Ks10°
log*Ks10° = | 21.1 | 0.2 |  | 21.1139 | -20.8861 | 1.3e-21
log*b1° | -9.3 | 0.2 |  | -10.4 | might be more realistic!
log*b3° | -31.2 | 0.2
log*Ks11° | 11.8 | 0.28284
log*Ks13° | -10.1 | 0.28284
pH | log[Ac3+] | log[AcOH2+] | log[Ac(OH)3(aq)] |  | log[Ac(total,aged)]
7 | 0.1 | -2.2 | -10.1 |  | 0.10217
7.2 | -0.5 | -2.6 | -10.1 |  | -0.49656
7.4 | -1.1 | -3 | -10.1 |  | -1.0946
7.6 | -1.7 | -3.4 | -10.1 |  | -1.6914
7.8 | -2.3 | -3.8 | -10.1 |  | -2.2865
8 | -2.9 | -4.2 | -10.1 |  | -2.8788
8.2 | -3.5 | -4.6 | -10.1 |  | -3.4668
8.4 | -4.1 | -5 | -10.1 |  | -4.0485
8.6 | -4.7 | -5.4 | -10.1 |  | -4.621
8.8 | -5.3 | -5.8 | -10.1 |  | -5.1807
9 | -5.9 | -6.2 | -10.1 |  | -5.7235
9.2 | -6.5 | -6.6 | -10.1 |  | -6.246
9.3 | -6.8 | -6.8 | -10.1 |  | -6.4989
9.5 | -7.4 | -7.2 | -10.1 |  | -6.9872
9.8 | -8.3 | -7.8 | -10.1 |  | -7.679
10 | -8.9 | -8.2 | -10.1 |  | -8.1165
10.2 | -9.5 | -8.6 | -10.1 |  | -8.5365
10.4 | -10.1 | -9 | -10.1 |  | -8.936
10.6 | -10.7 | -9.4 | -10.1 |  | -9.3032
10.8 | -11.3 | -9.8 | -10.1 |  | -9.6145
11 | -11.9 | -10.2 | -10.1 |  | -9.8423
11.2 | -12.5 | -10.6 | -10.1 |  | -9.9794
11.35 | -12.95 | -10.9 | -10.1 |  | -10.0356
11.6 | -13.7 | -11.4 | -10.1 |  | -10.0787
11.8 | -14.3 | -11.8 | -10.1 |  | -10.0914
12 | -14.9 | -12.2 | -10.1 |  | -10.0966
12.2 | -15.5 | -12.6 | -10.1 |  | -10.0986
12.4 | -16.1 | -13 | -10.1 |  | -10.0995
12.6 | -16.7 | -13.4 | -10.1 |  | -10.0998
12.8 | -17.3 | -13.8 | -10.1 |  | -10.0999
13 | -17.9 | -14.2 | -10.1 |  | -10.1
1965ZIV/SHEb Table 4: Solubility of freshly precipitated actinium hydroxide
pH | log[Ac(total)]
10.2 | -7.25
10 | -6.59
10.4 | -7.94
10.1 | -7.16
10 | -6.8
10 | -6.82
9.5 | -4.96
10 | -7.14
10 | -6.8
9.8 | -6.25
10.4 | -8.21
9.5 | -5.36
9.4 | -4.5
9.6 | -5.3
1965ZIV/SHE Table 5: Solubility of old Ac(OH)3 (1 - 16 days)
pH | log[Ac(total)] |  | days aged
10.4 | -7.94 |  | 1
10.4 | -7.77 |  | 3
10.2 | -7.94 |  | 4
10.2 | -7.73 |  | 5
10 | -7.4 |  | 6
9.4 | -7.1 |  | 7
9.5 | -7.4 |  | 9
9.5 | -7.3 |  | 11
9.1 | -6.25 |  | 16

## Ac fresh
Brown & Ekberg 2016 |  |  |  | 2016BRO/EKB |  | 1965ZIV/SHEb
|  |  |  | log*Ks10° | logKs10° | Ks10°
log*Ks10° = | 23.3 | 0.2 |  | 23.3222 | -18.6778 | 2.1e-19
log*b1° | -9.3 | 0.2 |  | -10.4 | might be more realistic!
log*b3° | -31.2 | 0.2
log*Ks11° | 14 | 0.28284
log*Ks13° | -7.9 | 0.28284
pH | log[Ac3+] | log[AcOH2+] | log[Ac(OH)3(aq)] |  | log[Ac(total,fresh)]
7 | 2.3 | 0 | -7.9 |  | 2.3022
7.2 | 1.7 | -0.4 | -7.9 |  | 1.7034
7.4 | 1.1 | -0.8 | -7.9 |  | 1.1054
7.6 | 0.5 | -1.2 | -7.9 |  | 0.50858
7.8 | -0.1 | -1.6 | -7.9 |  | -0.086479
8 | -0.7 | -2 | -7.9 |  | -0.67876
8.2 | -1.3 | -2.4 | -7.9 |  | -1.2668
8.4 | -1.9 | -2.8 | -7.9 |  | -1.8485
8.6 | -2.5 | -3.2 | -7.9 |  | -2.421
8.8 | -3.1 | -3.6 | -7.9 |  | -2.9807
9 | -3.7 | -4 | -7.9 |  | -3.5235
9.2 | -4.3 | -4.4 | -7.9 |  | -4.046
9.3 | -4.6 | -4.6 | -7.9 |  | -4.2989
9.5 | -5.2 | -5 | -7.9 |  | -4.7872
9.8 | -6.1 | -5.6 | -7.9 |  | -5.479
10 | -6.7 | -6 | -7.9 |  | -5.9165
10.2 | -7.3 | -6.4 | -7.9 |  | -6.3365
10.4 | -7.9 | -6.8 | -7.9 |  | -6.736
10.6 | -8.5 | -7.2 | -7.9 |  | -7.1032
10.8 | -9.1 | -7.6 | -7.9 |  | -7.4145
11 | -9.7 | -8 | -7.9 |  | -7.6423
11.2 | -10.3 | -8.4 | -7.9 |  | -7.7794
11.35 | -10.75 | -8.7 | -7.9 |  | -7.8356
11.6 | -11.5 | -9.2 | -7.9 |  | -7.8787
11.8 | -12.1 | -9.6 | -7.9 |  | -7.8914
12 | -12.7 | -10 | -7.9 |  | -7.8966
12.2 | -13.3 | -10.4 | -7.9 |  | -7.8986
12.4 | -13.9 | -10.8 | -7.9 |  | -7.8995
12.6 | -14.5 | -11.2 | -7.9 |  | -7.8998
12.8 | -15.1 | -11.6 | -7.9 |  | -7.8999
13 | -15.7 | -12 | -7.9 |  | -7.9