## CalcAcPO4
Hummel W. & Thoenen T. (2023): The PSI Chemical Thermodynamic Database 2020 (TDB 2020), Nagra Technical Report NTB 21-03
Chapter 2.3.5 Actinium(III) phosphate complexes
Extrapolation of reported stability constants to I = 0 using SIT as described in NTB 21-03 Chapter 1.5 Medium effects
References
1970RAO | doi:10.1524/ract.1970.14.1.31 | Rao, V.R., Shahani, C.J. & Rao, C.L. (1970): Studies on the phosphate complexes of actinium and lanthanum. Radiochim. Acta, 14, 31-34.
Reaction: Ac3+ + H2PO4- = AcH2PO42+
logK = log[AcH2PO42+] - log[Ac3+] - log[H2PO4-]
Dz2 = | -6
Snb = | -1
|  | ------------------------------------------- | [7 empty] | A | De | ±
|  | Experimental | [7 empty] | 0.509 | -0.06 | 0.14697
------ Data -------------------------------
| Backgrnd | I | K | log K | rho | Im | log Km | s | ± (95%) | Dz2 D | De Im | log K0 | ±
Reference | Electrolyte | (molar) | (molar) |  |  | (molal) | (molal)
|  | ------------------------------------------- | (reported) | -------------------------------------------
1970RAO | NH4ClO4 | 1 | 38.8 | 1.5888 | 1.0703 | 1.0703 | 1.5593 | 0.056279 | 0.11256 | -1.2381 | -0.064218 | 2.7332 | 0.1878