## CalcAc(ox)
Hummel W. & Thoenen T. (2023): The PSI Chemical Thermodynamic Database 2020 (TDB 2020), Nagra Technical Report NTB 21-03
Chapter 2.3.8.1 Actinium(III) oxalate complexes
Extrapolation of reported stability constants to I = 0 using SIT as described in NTB 21-03 Chapter 1.5 Medium effects
References
1969SEK | Sekine, T. & Sakairi, M. (1969): Studies of actinium(III) in various solutions. III. Actinium(III) complexes of oxalate, sulfate, chloride, and thiocyanate ions in perchlorate media. Bulletin of the Chemical Society of Japan, 42, 2712-2713.
1970AZI/LYL | Aziz, A. & Lyle, S.J. (1970): Complexes of lanthanum and actinium with fluoride, oxalate and sulphate in aqueous solutions. J. Inorg. Nucl. Chem., 32, 1925-1932.
Reaction: Ac3+ + ox2- = Ac(ox)+
logK = log[Ac(ox)+] - log[Ac3+] - log[ox2-]
Dz2 = | -12
Snb = | -1
|  | ------------------------------------------- | [7 empty] | A | De | ±
|  | Experimental | [7 empty] | 0.509 | -0.44 | 0.14177
------ Data -------------------------------
| Backgrnd | I | K | log K | rho | Im | log Km | s | ± (95%) | Dz2 D | De Im | log K0 | ±
Reference | Electrolyte | (molar) | (molar) |  |  | (molal) | (molal)
|  | ------------------------------------------- | (reported) | -------------------------------------------
1969SEK | NaClO4 | 1 |  | 3.56 | 1.0515 | 1.0515 | 3.5382 |  |  | -2.4677 | -0.46266 | 5.5432
1970AZI/LYL | NaClO4 | 0.5 | 29600 | 4.4713 | 1.0265 | 0.51325 | 4.4599 | 0.013209 | 0.026418 | -2.1092 | -0.22583 | 6.3433
[11 empty] | Average: | 5.9433
[11 empty] | STDEV: | 0.56578
[11 empty] | ± | 0.6533
Reaction: Ac3+ + 2 ox2- = Ac(ox)2-
logK = log[Ac(ox)2-] - log[Ac3+] - 2 log[ox2-]
Dz2 = | -16
Snb = | -2
|  | ------------------------------------------- | [7 empty] | A | De | ±
|  | Experimental | [7 empty] | 0.509 | -0.65 | 0.12884
------ Data -------------------------------
| Backgrnd | I | K | log K | rho | Im | log Km | s | ± (95%) | Dz2 D | De Im | log K0
Reference | Electrolyte | (molar) | (molar) |  |  | (molal) | (molal)
|  | ------------------------------------------- | (reported) | -------------------------------------------
1969SEK | NaClO4 | 1 |  | 6.16 | 1.0515 | 1.0515 | 6.1164 |  |  | -3.2902 | -0.68347 | 8.7231 |  | 3.1799
1970AZI/LYL | NaClO4 | 0.5 | 99900000 | 7.9996 | 1.0265 | 0.51325 | 7.9882 | 0.031355 | 0.06271 | -2.8123 | -0.33361 | 10.4669 |  | 4.1236
[11 empty] | Average: | 9.595 | Average: | 3.6518
[11 empty] | STDEV: | 1.233 | STDEV: | 0.66725
[11 empty] | ± | 1.4238 | ± | 0.77047

## Solubility Ac(ox)
Hummel W. & Thoenen T. (2023): The PSI Chemical Thermodynamic Database 2020 (TDB 2020), Nagra Technical Report NTB 21-03
Chapter 2.3.8.2 Actinium(III) oxalate compounds
Calculation of the Ac2(ox)3(s) solubility using solubility data from 1965ZIV/SHEa and complexation constants derived in this review
References
1965ZIV/SHEa |  | Ziv, D.M. & Shestakova, I.A. (1965a): Investigation of the solubility of certain actinium compounds I. Determination of the solubility of actinium oxalate. Soviet Radiochemistry, 7, 168-175 (translated from: Radiokhimiya, 7 (1965) 166-175).
|  |  | K | logK |  |  |  | Kmax | Kmin
Ac2(ox)3(s) = 2 Ac3+ + 3 ox2- |  |  | 2e-26 | -25.7 | ± | 0.6 |  | 7.9433e-26 | 5.0119e-27
Ac3+ + ox2- = Ac(ox)+ |  |  |  | 5.9
Ac3+ + 2 ox2- = Ac(ox)2- |  |  |  | 9.6
Ac2(ox)3(s) = 2 Ac(ox)+ + ox2- |  |  |  | -13.9
Ac2(ox)3(s) + ox2- = 2 Ac(ox)2- |  |  |  | -6.5
log[ox2-] | log[Ac3+] | log[Ac(ox)+] | log[Ac(ox)2-] |  | log[Ac(total)] |  | [Ac(total)] | [ox2-]
-1 | -11.35 | -6.45 | -3.75 |  | -3.7491 |  | 0.00017818
-1.5 | -10.6 | -6.2 | -4 |  | -3.9973 |  | 0.00010063
-2 | -9.85 | -5.95 | -4.25 |  | -4.2414 |  | 5.7356e-05
-2.5 | -9.1 | -5.7 | -4.5 |  | -4.4734 |  | 3.3619e-05
-3 | -8.35 | -5.45 | -4.75 |  | -4.6709 |  | 2.1335e-05 | 0.001
-3.5 | -7.6 | -5.2 | -5 |  | -4.7869 |  | 1.6335e-05 | 0.00031623
-3.7 | -7.3 | -5.1 | -5.1 |  | -4.7976 |  | 1.5937e-05 | 0.00019953
-4 | -6.85 | -4.95 | -5.25 |  | -4.7699 |  | 1.6985e-05 | 0.0001
-4.5 | -6.1 | -4.7 | -5.5 |  | -4.6214 |  | 2.3909e-05 | 3.1623e-05
-5 | -5.35 | -4.45 | -5.75 |  | -4.3796 |  | 4.1726e-05 | 1e-05
-5.5 | -4.6 | -4.2 | -6 |  | -4.0496 |  | 8.9215e-05
-6 | -3.85 | -3.95 | -6.25 |  | -3.5951 |  | 0.00025402
-6.8 | -2.65 | -3.55 | -6.65 |  | -2.5985 |  | 0.0025208
-7 | -2.35 | -3.45 | -6.75 |  | -2.3168 |  | 0.0048218
-7.5 | -1.6 | -3.2 | -7 |  | -1.5892 |  | 0.02575
-8 | -0.85 | -2.95 | -7.25 |  | -0.84656 |  | 0.14238
-8.5 | -0.1 | -2.7 | -7.5 |  | -0.09891 |  | 0.79632
-9 | 0.65 | -2.45 | -7.75 |  | 0.65034 |  | 4.4704