## NaF
Hummel W. & Thoenen T. (2023): The PSI Chemical Thermodynamic Database 2020 (TDB 2020), Nagra Technical Report NTB 21-03
Chapter 3.2.4.1 Sodium(I) fluoride complexes
Least squares regression analysis of experimental data using the two-term integrated van't Hoff equation as described in NTB 21-03 Chapter 1.6.3 Constant enthalpy of reaction
References
1970BUT/HUS | doi:10.1021/ac60294a013 | Butler, J.N. & Huston, R. (1970): Potentiometric studies of multicomponent activity coefficients using the lanthanum fluoride membrane electrode. Analytical Chemistry, 42,1308–1311.
1979RIC/HOL | doi:10.1016/0016-7037(79)90121-2 | Richardson, C.K. & Holland, H.D. (1979): The solubility of fluorite in hydrothermal solutions, an experimental study. Geochim. Cosmochim. Acta, 43, 1313–1325.
1984CHA/TIO | doi:10.1016/S0277-5387(00)84633-1 | Chan, C.B., Tioh, N.H. & Hefter, G.T. (1984): Fluoride complexes of the alkali metal anions. Polyhedron, 3, 845–851.
[10 empty] | R = | 0.0083145 | kJ K-1 mol-1
[10 empty] | ln(10) = | 2.3026
[10 empty] | R * ln(10) = | 0.019145
Temperature | Temperature | 1 / T | Molality | [6 empty] | To = | 298.15 | K | Molality |  |  | DrHmo | log10Ko
kJ/mol
K | °C | 1/K | log(K) | 1984CHA/TIO | ± | 1979RIC/HOL ± |  | 1970BUT/HUS ± |  | T (K) | (1/To-1/T) |  | log(K) |  | m | 13.6476 | -0.71833 | b
[11 empty] | R * ln(10) |  |  | standard error for the coefficients: |  | 1.1147 | 0.044682
288.15 | 15 | 0.0034704 | -0.76955 | -0.76955 | 0.26324 |  |  |  |  | 288.15 | -0.0060799 |  | -0.76955 |  | r2 | 0.95539 | 0.10843 | standard error for the y estimate
298.15 | 25 | 0.003354 | -0.69897 | -0.69897 | 0.08715 |  |  |  |  | 298.15 | 0 |  | -0.69897 |  | F | 149.9077 | 7 | degrees of freedom (df)
308.15 | 35 | 0.0032452 | -0.61979 | -0.61979 | 0.072551 |  |  |  |  | 308.15 | 0.0056853 |  | -0.61979 |  | regression sum of squares: | 1.7626 | 0.082304 | residual sum of squares
298.15 | 25 | 0.003354 | -0.69897 | -0.69897 | [5 empty] | 298.15 | 0 |  | -0.69897
308.15 | 35 | 0.0032452 | -0.61979 | -0.61979 | [5 empty] | 308.15 | 0.0056853 |  | -0.61979 |  |  | 2.2293 | 0.089364
298.15 | 25 | 0.003354 | -0.79 |  |  |  |  | -0.79 | 0.08 | 298.15 | 0 |  | -0.79
473.15 | 200 | 0.0021135 | 0.041393 |  |  | 0.041393 | 0.21298 |  |  | 473.15 | 0.064797 |  | 0.041393
473.15 | 200 | 0.0021135 | 0.041393 |  |  | 0.041393 |  |  |  | 473.15 | 0.064797 |  | 0.041393
533.15 | 260 | 0.0018756 | 0.54407 |  |  | 0.54407 | 0.38908 |  |  | 533.15 | 0.07722 |  | 0.54407
|  |  | calculated | + | -
283.15 | 10 | 0.0035317 | -0.84499 | -0.73493 | -0.95504
288.15 | 15 | 0.0034704 | -0.8013 | -0.69838 | -0.90422
293.15 | 20 | 0.0034112 | -0.75911 | -0.66308 | -0.85513
298.15 | 25 | 0.003354 | -0.71833 | -0.62896 | -0.80769
303.15 | 30 | 0.0032987 | -0.67889 | -0.58308 | -0.7747
308.15 | 35 | 0.0032452 | -0.64073 | -0.5387 | -0.74277
313.15 | 40 | 0.0031934 | -0.6038 | -0.49573 | -0.71187
323.15 | 50 | 0.0030945 | -0.53335 | -0.41377 | -0.65293
348.15 | 75 | 0.0028723 | -0.37495 | -0.22949 | -0.5204
373.15 | 100 | 0.0026799 | -0.23777 | -0.069903 | -0.40563
398.15 | 125 | 0.0025116 | -0.11781 | 0.069645 | -0.30527
423.15 | 150 | 0.0023632 | -0.012032 | 0.1927 | -0.21677
448.15 | 175 | 0.0022314 | 0.081946 | 0.30203 | -0.13814
473.15 | 200 | 0.0021135 | 0.16599 | 0.39981 | -0.067825
498.15 | 225 | 0.0020074 | 0.2416 | 0.48777 | -0.0045648
523.15 | 250 | 0.0019115 | 0.30999 | 0.56733 | 0.052649
543.15 | 270 | 0.0018411 | 0.36016 | 0.6257 | 0.094628
R | 0.0083145 | kJ K-1 mol-1
T | 298.15 | K
ln(10) | 2.3026