## Calc NaF(aq)
Hummel W. & Thoenen T. (2023): The PSI Chemical Thermodynamic Database 2020 (TDB 2020), Nagra Technical Report NTB 21-03
Chapter 3.2.4.1 Sodium(I) fluoride complexes
Extrapolation of reported stability constants to I = 0 using SIT linear regression as described in NTB 21-03 Chapter 1.5 Medium effects
References
1970BUT/HUS | doi:10.1021/ac60294a013 | Butler, J.N. & Huston, R. (1970): Potentiometric studies of multicomponent activity coefficients using the lanthanum fluoride membrane electrode. Analytical Chemistry, 42,1308–1311.
1972DUE/ROB | doi:10.1039/F19726800716 | Duer, W.C., Robinson, R.A. & Bates, R.G. (1972): Molar conductivity of sodium fluoride in aqueous solution at 25°C. J. Chem. Soc. Faraday Trans. I, 68, 717–722.
1984CHA/TIO | doi:10.1016/S0277-5387(00)84633-1 | Chan, C.B., Tioh, N.H. & Hefter, G.T. (1984): Fluoride complexes of the alkali metal anions. Polyhedron, 3, 845–851.
Chan et al. (1984), Table 3
[7 empty] | a0 | -0.27995 | 0.12828 | log K0 |  | 0.52487 | 0.1573 | K0 | [8 empty] | ------------- PLOT ----------------------------
Weighted linear regression according to Grenthe et al. (1992), p.704 | [6 empty] | a1 | -0.040099 | 0.17186 | -De(KNO3) | [13 empty] | calc. |  |  | Ycalc
[23 empty] | x | Ycalc | Ycalc + (±) | Ycalc - (±) | ±
[6 empty] | e(Na+, NO3-) |  | -0.04 | 0.03 |  | e(Na+, Cl-) |  | 0.03 | 0.01 | [8 empty] | -----------------------------------------------
Reaction: Na+ + F- = NaF(aq) | [5 empty] | e(K+, F-) |  | 0.03 | 0.02 |  | e(Na+, F-) |  | 0.02 | 0.02 | [8 empty] | 0 | -0.27995 | -0.15167 | -0.40823 | 0.12828 | NaClO4
logK = log[Pb(SO4)22-] - log[Pb2+] - 2 log[SO42-] | [22 empty] | 3.8 | -0.43233 | 0.2332 | -1.0979 | 0.66553 | NaClO4
Dz2 = | -2 |  |  |  |  | e(NaF(aq), KNO3) |  | 0.030099 | 0.1756 |  | e(NaF(aq), NaCl) |  | 0.090099 | 0.1733
Snb = | -1
[12 empty] | A = | 0.5091
|  | ------------------------------------------- | [9 empty] | N = | 4
|  | Experimental | [10 empty] | Averages:
|  | ------ Data ------------------------------- | [10 empty] | -0.31505
| Backgrnd | I | log K | rho | Im | log Km | s | ± (95%) |  |  | [NO3-] |  | Y | ± (95%)
Reference | Electrolyte | (molar) | (molar) |  | (molal) | (molal)
|  | ------------------------------------------- | [13 empty] | 1 / si2 | mi/si2 | mi2/si2 | Xi/si2 | miXi/si2
1984CHA/TIO | KNO3 | 0.2 | -0.49485 | 1.0109 | 0.20218 | -0.49956 | 0.068419 | 0.13684 |  |  | 0.20218 |  | -0.22614 | 0.13684 |  | 53.4056 | 10.7975 | 2.183 | -12.0772 | -2.4418
1984CHA/TIO | KNO3 | 0.5 | -0.67778 | 1.0233 | 0.51165 | -0.68778 | 0.041487 | 0.082974 |  |  | 0.51165 |  | -0.33644 | 0.082974 |  | 145.2491 | 74.3167 | 38.0241 | -48.8677 | -25.0031
1984CHA/TIO | KNO3 | 1 | -0.69897 | 1.0452 | 1.0452 | -0.71817 | 0.043575 | 0.08715 |  |  | 1.0452 |  | -0.3073 | 0.08715 |  | 131.6629 | 137.6141 | 143.8342 | -40.4595 | -42.2883
1970BUT/HUS | NaCl | 1 | -0.79 | 1.0218 | 1.0218 | -0.79937 | 0.04 | 0.08 |  |  | 1.0218 |  | -0.39033 | 0.08
1972DUE/ROB |  | 0 | -0.24 | 1 | 0 | -0.24 |  | 0.30103 | 0.38579 |  | 0.015 |  | -0.24 | 0.30103 | 0.38579
[15 empty] | S(i) = | 330.3176 | 222.7283 | 184.0414 | -101.4044 | -69.7332
[18 empty] | D = S1/si2 Smi2/si2 - (Smi/si2)2 = | 11184.218
[18 empty] | S1 = Smi2/si2 SXi/si2 = | -18662.6137
[18 empty] | S2 = Smi/si2 SmiXi/si2 = | -15531.5662
[16 empty] | Intercept |  | Xo = (S1 - S2) / D = | -0.27995 |  | s(Xo) = (Smi2/si2 / D)0.5 = | 0.12828
[18 empty] | S3 = S1/si2 SmiXi/si2 = | -23034.1156
[18 empty] | S4 = Smi/si2 SXi/si2 = | -22585.6368
[16 empty] | Slope |  | -De = (S3 - S4) / D = | -0.040099 |  | s(De) = (S1/si2 / D)0.5 = | 0.17186