## Calc NaSO4
Hummel W. & Thoenen T. (2023): The PSI Chemical Thermodynamic Database 2020 (TDB 2020), Nagra Technical Report NTB 21-03
Chapter 3.2.7.1 Sodium(I) sulphate complexes
Extrapolation of reported stability constants to I = 0 using SIT linear regression as described in NTB 21-03 Chapter 1.5 Medium effects
References
1982DAN/RIG | doi:10.1016/S0020-1693(00)81923-4 | Daniele, P.G., Rigano, C. & Sammartano, S. (1982): Studies on sulphate complexes. Part I. Potentiometric investigation of Li+, Na+, K+, Rb+ and Cs+ complexes at 37°C and 0.03 ⩽ I ⩽ 0.5. Inorganica Chimica Acta, 63, 267–272.
In TDB2020 the following calculations have only been used to verify the SIT-like extrapolation reported by Daniele et al. (1982)
[7 empty] | a0 | 0.72012 | 0.080356 | log K0 | [12 empty] | ------------- PLOT ----------------------------
Weighted linear regression according to Grenthe et al. (1992), p.704 | [6 empty] | a1 | 1.0624 | 0.26582 | -De(KNO3) | [13 empty] | calc. |  |  | Ycalc
[23 empty] | x | Ycalc | Ycalc + (±) | Ycalc - (±) | ±
[6 empty] | e(Na+, NO3-) |  | -0.04 | 0.03 | [13 empty] | -----------------------------------------------
Reaction: Na+ + SO42- = NaSO4- | [5 empty] | e(K+, SO42-) |  | -0.06 | 0.02 | [13 empty] | 0 | 0.72012 | 0.80048 | 0.63976 | 0.080356 | NaClO4
[23 empty] | 3.8 | 4.7572 | 5.7705 | 3.7439 | 1.0133 | NaClO4
Dz2 = | -4 |  |  |  |  | e(NaSO4-, K+) |  | -1.1624 | 0.26825
Snb = | -1
[12 empty] | A = | 0.5091
-------------------------------------------
Experimental
------ Data -------------------------------
| Backgrnd | I | log K | rho | Im | log Km | s | ± (95%) |  |  | [NO3-] |  | Y | ± (95%)
Reference | Electrolyte | (molar) | (molar) |  | (molal) | (molal)
|  | ------------------------------------------- | [13 empty] | 1 / si2 | mi/si2 | mi2/si2 | Xi/si2 | miXi/si2
1982DAN/RIG | KNO3 | 0.03 | 0.51 | 1 | 0.03 | 0.51 |  | 0.1 |  |  | 0.03 |  | 0.78998 | 0.1 |  | 100 | 3 | 0.09 | 78.9975 | 2.3699
1982DAN/RIG | KNO3 | 0.1 | 0.36 | 1.007 | 0.1007 | 0.35697 |  | 0.1 |  |  | 0.1007 |  | 0.79479 | 0.1 |  | 100 | 10.07 | 1.014 | 79.4787 | 8.0035
1982DAN/RIG | KNO3 | 0.3 | 0.41 | 1.013 | 0.3039 | 0.40439 |  | 0.1 |  |  | 0.3039 |  | 1.0189 | 0.1 |  | 100 | 30.39 | 9.2355 | 101.8877 | 30.9637
1982DAN/RIG | KNO3 | 0.5 | 0.59 | 1.024 | 0.512 | 0.5797 |  | 0.1 |  |  | 0.512 |  | 1.2825 | 0.1 |  | 100 | 51.2 | 26.2144 | 128.2503 | 65.6641
[15 empty] | S(i) = | 400 | 94.66 | 36.554 | 388.6141 | 107.0012
[18 empty] | D = S1/si2 Smi2/si2 - (Smi/si2)2 = | 5661.0724
[18 empty] | S1 = Smi2/si2 SXi/si2 = | 14205.3879
[18 empty] | S2 = Smi/si2 SmiXi/si2 = | 10128.7351
[16 empty] | Intercept |  | Xo = (S1 - S2) / D = | 0.72012 |  | s(Xo) = (Smi2/si2 / D)0.5 = | 0.080356
[18 empty] | S3 = S1/si2 SmiXi/si2 = | 42800.4862
[18 empty] | S4 = Smi/si2 SXi/si2 = | 36786.2101
[16 empty] | Slope |  | -De = (S3 - S4) / D = | 1.0624 |  | s(De) = (S1/si2 / D)0.5 = | 0.26582