## CalcNa
Hummel W. & Thoenen T. (2023): The PSI Chemical Thermodynamic Database 2020 (TDB 2020), Nagra Technical Report NTB 21-03
Chapter 3.2.8.1 Sodium(I) phosphate complexes
1) Extrapolation of reported stability constants to I = 0 using SIT as described in NTB 21-03 Chapter 1.5 Medium effects
2) The extrapolated constants at dfferent temperatures have been used for a weighted linear regression according to Grenthe et al. (1992), p.704
References
1956SMI/ALB | doi:10.1021/j150536a010 | Smith, R.M. & Alberty, R.A. (1956a): The apparent stability constants of ionic complexes of various adenosine phosphates with monovalent cations. J. Phys. Chem., 60, 180–184.
1974PAT/GRE | doi:10.6028/jres.078A.043 | Patel, P.R., Gregory, T.M. & Brown, W.E. (1974): Solubility of CaHPO4×2H2O in the quaternary system Ca(OH)2 – H3PO4 – NaCl – H2O at 25 °C. J. Res. Natl. Bur. Stand., 78A, 675-681.
1983DAN/GRA |  | Daniele, P.G., Grasso, M., Rigano, C., Sammartano, S. (1983): The formation of proton- and alkali metal complexes with ligands of biological interest in aqueous solution. Formation constants of H+, Li+, Na+, K+ – phosphate complexes and their dependence on ionic strength. Annali di Chimica, 73, 495–515.
1991DAN/ROB | doi:10.1007/BF00650805 | Daniele, P.G., De Robertis, A., De Stefano, C., Gianguzza, A., Sammartano, S. (1991): Salt effects on the protonation of ortho-phosphate between 10 and 50°C in aqueous solution. A complex formation model. J. Solution Chem., 20, 495-515.
Weighted linear regression according to Grenthe et al. (1992), p.704
[7 empty] | a0 | 1.5603 | 0.16557 | log K01
Reaction: Na+ + PO43- = NaPO42- | [6 empty] | a1 | 0.61813 | 0.19914 | -De(Et4NI) |  |  | De(NaCl) | 0.07 | 0.10488
| -6 |  |  |  |  | e(Et4N+, NaPO42-) |  | -0.1 | 0.1 |  |  | e(Na+, NaPO42-) |  | -0.15 | 0.1
Dz2 = | -1 |  |  |  |  | e(Na+, I-) |  | 0.08 | 0.02 |  |  | e(Na+, Cl-) |  | 0.03 | 0.01
Snb = | [5 empty] | e(Et4N+, PO43-) |  | 0.43813 | 0.22373 |  |  | e(Na+, PO43-) |  | -0.25 | 0.03
|  | ------------------------------------------- | [16 empty] | 0.491 | (0°C)
|  | Experimental | [15 empty] | A = | 0.509 | (25°C) | [8 empty] | ------------- PLOT ----------------------------
|  | ------ Data ------------------------------- | [16 empty] | 0.52 | (37°C) | [9 empty] | calc. |  |  | Ycalc
| Backgrnd | I | K | log K | rho | Im | log Km | s | ± (95%) |  | Temp [°C] |  | [I-] | [5 empty] | Y | ± (95%) | [8 empty] | x | Ycalc | Ycalc + (±) | Ycalc - (±) | ±
| Electrolyte | (molar) | (molar) | (molar) |  | (molal) | (molal) | [21 empty] | -----------------------------------------------
Reference |  | ------------------------------------------- | (reported) | (reported) | ------------------------------------------- | [16 empty] | 1 / si2 | mi/si2 | mi2/si2 | Xi/si2 | miXi/si2 |  |  | 0 | 1.5603 | 1.7259 | 1.3948 | 0.16557 | Et4NI
| Et4NI | 0.16 |  | 0.88 | 1.0338 | 0.16541 | 0.86556 |  | 0.15 |  | 25 |  | 0.16541 | 1.637 |  |  |  |  | 1.637 | 0.15 |  | 44.4444 | 7.3515 | 1.216 | 72.756 | 12.0344 |  |  | 1.3 | 2.3639 | 2.6712 | 2.0566 | 0.3073 | Et4NI
1991DAN/ROB | Et4NI | 0.64 |  | 0.98 | 1.1414 | 0.73052 | 0.92255 |  | 0.15 |  | 25 |  | 0.73052 | 2.0664 |  |  |  |  | 2.0664 | 0.15 |  | 44.4444 | 32.4676 | 23.7183 | 91.8387 | 67.0901
1991DAN/ROB | Et4NI | 1 |  | 1.11 | 1.23 | 1.23 | 1.0201 |  | 0.15 |  | 25 |  | 1.23 | 2.2917 |  |  |  |  | 2.2917 | 0.15 |  | 44.4444 | 54.6667 | 67.24 | 101.8538 | 125.2802
1991DAN/ROB | Et4NI | 0.16 |  | 0.95 | 1.0338 | 0.16541 | 0.93556 |  | 0.15 |  | 37 |  | 0.16541 |  |  |  | 1.7237 |  | 1.7237 | 0.15
1991DAN/ROB | Me4NCl | 0.15 |  | 0.75 | 1.0187 | 0.1528 | 0.74197 |  | 0.3 |  | 37 |  | 0.1528 |  |  | 1.5108 |  |  | 1.5108 | 0.3
1983DAN/GRA | [20 empty] | S(i) = | 133.3333 | 94.4858 | 92.1743 | 266.4485 | 204.4047
[24 empty] | D = S1/si2 Smi2/si2 - (Smi/si2)2 = | 3362.347
[7 empty] | De(NaCl) | 0.04 | 0.11705 | [14 empty] | S1 = Smi2/si2 SXi/si2 = | 24559.7019
[24 empty] | S2 = Smi/si2 SmiXi/si2 = | 19313.3352
[6 empty] | e(Na+, NaHPO4-) |  | -0.08 | 0.1 | [12 empty] | Intercept |  | Xo = (S1 - S2) / D = | 1.5603 |  | s(Xo) = (Smi2/si2 / D)0.5 = | 0.16557
[6 empty] | e(Na+, Cl-) |  | 0.03 | 0.01 | [14 empty] | S3 = S1/si2 SmiXi/si2 = | 27253.9624
[6 empty] | e(Na+, HPO42-) |  | -0.15 | 0.06 | [14 empty] | S4 = Smi/si2 SXi/si2 = | 25175.5885
[22 empty] | Slope |  | -De = (S3 - S4) / D = | 0.61813 |  | s(De) = (S1/si2 / D)0.5 = | 0.19914
[7 empty] | a0 | 1.0567 | 0.12697 | log K01
Reaction: Na+ + HPO42- = NaHPO4- | [6 empty] | a1 | 0.51972 | 0.17075 | -De(Et4NI)
| -4 |  |  |  |  | e(Et4N+, NaHPO4-) |  | -0.05 | 0.1
Dz2 = | -1 |  |  |  |  | e(Na+, I-) |  | 0.08 | 0.02
Snb = | [5 empty] | e(Et4N+, HPO42-) |  | 0.38972 | 0.19889
|  | ------------------------------------------- | [16 empty] | 0.491 | (0°C)
|  | Experimental | [15 empty] | A = | 0.509 | (25°C) | [8 empty] | ------------- PLOT ----------------------------
|  | ------ Data ------------------------------- | [16 empty] | 0.52 | (37°C) | [9 empty] | calc. |  |  | Ycalc
| Backgrnd | I | K | log K | rho | Im | log Km | s | ± (95%) |  | Temp [°C] | [7 empty] | Y | ± (95%) | [8 empty] | x | Ycalc | Ycalc + (±) | Ycalc - (±) | ±
| Electrolyte | (molar) | (molar) | (molar) |  | (molal) | (molal) | [21 empty] | -----------------------------------------------
Reference |  | ------------------------------------------- | (reported) | (reported) | ------------------------------------------- | [16 empty] | 1 / si2 | mi/si2 | mi2/si2 | Xi/si2 | miXi/si2 |  |  | 0 | 1.0567 | 1.1836 | 0.92969 | 0.12697 | Et4NI
| Et4NI | 0.16 |  | 0.69 | 1.0338 | 0.16541 | 0.67556 |  | 0.15 |  | 25 |  | 0.16541 | 1.1899 |  |  |  |  | 1.1899 | 0.15 |  | 44.4444 | 7.3515 | 1.216 | 52.8827 | 8.7472 |  |  | 1.3 | 1.7323 | 1.988 | 1.4766 | 0.25572 | Et4NI
1991DAN/ROB | Et4NI | 0.64 |  | 0.79 | 1.1414 | 0.73052 | 0.73255 |  | 0.15 |  | 25 |  | 0.73052 | 1.4951 |  |  |  |  | 1.4951 | 0.15 |  | 44.4444 | 32.4676 | 23.7183 | 66.4487 | 48.5422
1991DAN/ROB | Et4NI | 1 |  | 0.9 | 1.23 | 1.23 | 0.81009 |  | 0.15 |  | 25 |  | 1.23 | 1.6578 |  |  |  |  | 1.6578 | 0.15 |  | 44.4444 | 54.6667 | 67.24 | 73.6817 | 90.6285
1991DAN/ROB | Pr4NCl | 0.2 | 4 | 0.60206 | 1.052 | 0.2104 | 0.58004 | 0.043575 | 0.2 |  | 25 |  | 0.2104 |  | 1.1333 |  |  |  | 1.1333 | 0.2 |  | 25 | 5.26 | 1.1067 | 28.3322 | 5.9611
1956SMI/ALB |  | 0 | 7 | 0.8451 | 1 | 0 | 0.8451 | 0.15519 | 0.31037 |  | 25 |  | 0.001 |  |  |  |  | 0.8451 | 0.8451 | 0.31037 |  | 10.381 | 0.010381 | 1.0381e-05 | 8.773 | 0.008773
1974PAT/GRE | Et4NI | 0.16 |  | 0.77 | 1.0338 | 0.16541 | 0.75556 |  | 0.15 |  | 37 |  | 0.16541 |  |  |  | 1.281 |  | 1.281 | 0.15
1991DAN/ROB | Me4NCl | 0.15 |  | 0.65 | 1.0187 | 0.1528 | 0.64197 |  | 0.2 |  | 37 |  | 0.1528 |  |  | 1.1545 |  |  | 1.1545 | 0.2
1983DAN/GRA | Pr4NCl | 0.2 | 1.2 | 0.079181 | 1.052 | 0.2104 | 0.057166 | 0.11092 | 0.4 | [9 empty] | 0.8451 | 0.4
1956SMI/ALB |  |  | 9.4 | 0.97313 |  |  |  | 0.27055 | [12 empty] | S(i) = | 168.7144 | 99.7561 | 93.281 | 230.1184 | 153.8878
1974PAT/GRE
[7 empty] | De(NaCl) | 0.05 | 0.10817 | [14 empty] | D = S1/si2 Smi2/si2 - (Smi/si2)2 = | 5786.5583
[24 empty] | S1 = Smi2/si2 SXi/si2 = | 21465.6741
[6 empty] | e(NaH2PO4(aq), NaCl) |  | 0 | 0.1 | [14 empty] | S2 = Smi/si2 SmiXi/si2 = | 15351.2544
[6 empty] | e(Na+, Cl-) |  | 0.03 | 0.01 | [12 empty] | Intercept |  | Xo = (S1 - S2) / D = | 1.0567 |  | s(Xo) = (Smi2/si2 / D)0.5 = | 0.12697
[6 empty] | e(Na+, H2PO4-) |  | -0.08 | 0.04 | [14 empty] | S3 = S1/si2 SmiXi/si2 = | 25963.0844
[24 empty] | S4 = Smi/si2 SXi/si2 = | 22955.7211
[22 empty] | Slope |  | -De = (S3 - S4) / D = | 0.51972 |  | s(De) = (S1/si2 / D)0.5 = | 0.17075
[7 empty] | a0 | 0.29898 | 0.16557 | log K01
Reaction: Na+ + H2PO4- = NaH2PO4(aq) | [6 empty] | a1 | 0.24627 | 0.19914 | -De(Et4NI)
| -2 |  |  |  |  | e(NaH2PO4(aq), Et4NI) |  | 0 | 0.1
Dz2 = | -1 |  |  |  |  | e(Na+, I-) |  | 0.08 | 0.02
Snb = | [5 empty] | e(Et4N+, H2PO4-) |  | 0.16627 | 0.22373
|  | ------------------------------------------- | [16 empty] | 0.491 | (0°C)
|  | Experimental | [15 empty] | A = | 0.509 | (25°C) | [8 empty] | ------------- PLOT ----------------------------
|  | ------ Data ------------------------------- | [16 empty] | 0.52 | (37°C) | [9 empty] | calc. |  |  | Ycalc
| Backgrnd | I | K | log K | rho | Im | log Km | s | ± (95%) |  | Temp [°C] | [7 empty] | Y | ± (95%) | [8 empty] | x | Ycalc | Ycalc + (±) | Ycalc - (±) | ±
| Electrolyte | (molar) | (molar) | (molar) |  | (molal) | (molal) | [21 empty] | -----------------------------------------------
Reference |  | ------------------------------------------- | (reported) | (reported) | ------------------------------------------- | [16 empty] | 1 / si2 | mi/si2 | mi2/si2 | Xi/si2 | miXi/si2 |  |  | 0 | 0.29898 | 0.46455 | 0.13341 | 0.16557 | Et4NI
| Et4NI | 0.16 |  | 0.09 | 1.0338 | 0.16541 | 0.075563 |  | 0.15 |  | 25 |  | 0.16541 | 0.33271 |  |  |  |  | 0.33271 | 0.15 |  | 44.4444 | 7.3515 | 1.216 | 14.7872 | 2.4459 |  |  | 1.3 | 0.61913 | 0.92643 | 0.31184 | 0.3073 | Et4NI
1991DAN/ROB | Et4NI | 0.64 |  | 0.17 | 1.1414 | 0.73052 | 0.11255 |  | 0.15 |  | 25 |  | 0.73052 | 0.49382 |  |  |  |  | 0.49382 | 0.15 |  | 44.4444 | 32.4676 | 23.7183 | 21.9476 | 16.0332
1991DAN/ROB | Et4NI | 1 |  | 0.26 | 1.23 | 1.23 | 0.17009 |  | 0.15 |  | 25 |  | 1.23 | 0.59397 |  |  |  |  | 0.59397 | 0.15 |  | 44.4444 | 54.6667 | 67.24 | 26.3985 | 32.4702
1991DAN/ROB | Et4NI | 0.16 |  | 0.22 | 1.0338 | 0.16541 | 0.20556 |  | 0.15 |  | 37 |  | 0.16541 |  |  |  | 0.46827 |  | 0.46827 | 0.15
1991DAN/ROB | Me4NCl | 0.3 |  | 0.1 | 1.036 | 0.3108 | 0.08464 |  | 0.4 |  | 37 |  | 0.3108 |  |  | 0.40039 |  |  | 0.40039 | 0.4
1983DAN/GRA | [20 empty] | S(i) = | 133.3333 | 94.4858 | 92.1743 | 63.1334 | 50.9493
[24 empty] | D = S1/si2 Smi2/si2 - (Smi/si2)2 = | 3362.347
[24 empty] | S1 = Smi2/si2 SXi/si2 = | 5819.2727
[24 empty] | S2 = Smi/si2 SmiXi/si2 = | 4813.9841
[22 empty] | Intercept |  | Xo = (S1 - S2) / D = | 0.29898 |  | s(Xo) = (Smi2/si2 / D)0.5 = | 0.16557
[24 empty] | S3 = S1/si2 SmiXi/si2 = | 6793.241
[24 empty] | S4 = Smi/si2 SXi/si2 = | 5965.2033
[22 empty] | Slope |  | -De = (S3 - S4) / D = | 0.24627 |  | s(De) = (S1/si2 / D)0.5 = | 0.19914

## NaTemp
Reaction: Na+ + PO43- = NaPO42-
Dz2 = | -6
Snb = | -1
|  | ------------------------------------------- | [15 empty] | 0.491 | (0°C)
|  | Experimental | [14 empty] | A = | 0.509 | (25°C)
|  | ------ Data ------------------------------- | [15 empty] | 0.52 | (37°C)
| Backgrnd | I | K | log K | rho | Im | log Km | s | ± (95%) | Temp [°C] | 1 / T [K] | [I-] | log K01 | log K01 | log K01 |  |  |  | De(Et4NI)
Reference | Electrolyte | (molar) | (molar) | (molar) |  | (molal) | (molal) | [11 empty] | -0.62
|  | ------------------------------------------- | (reported) | (reported) | ------------------------------------------- | [12 empty] | Y | De(Et4NI) Im | log K01
1991DAN/ROB | Et4NI | 0.16 |  | 0.88 | 1.0338 | 0.16541 | 0.86556 |  | 0.15 | 25 | 0.003354 | 0.16541 | 1.5345 |  |  |  |  | 1.637 | -0.10255 | 1.5345
1991DAN/ROB | Et4NI | 0.64 |  | 0.98 | 1.1414 | 0.73052 | 0.92255 |  | 0.15 | 25 | 0.003354 | 0.73052 | 1.6134 |  |  |  |  | 2.0664 | -0.45292 | 1.6134
1991DAN/ROB | Et4NI | 1 |  | 1.11 | 1.23 | 1.23 | 1.0201 |  | 0.15 | 25 | 0.003354 | 1.23 | 1.5291 |  |  |  |  | 2.2917 | -0.7626 | 1.5291
1991DAN/ROB | Et4NI | 0.16 |  | 0.95 | 1.0338 | 0.16541 | 0.93556 |  | 0.15 | 37 | 0.0032242 | 0.16541 | 1.6211 |  |  |  |  | 1.7237 | -0.10255 | 1.6211
1983DAN/GRA | Me4NCl | 0.15 |  | 0.75 | 1.0187 | 0.1528 | 0.74197 |  | 0.2 | 37 | 0.0032242 | 0.1528 |  |  | 1.416 |  |  | 1.5108 | -0.094736 | 1.416
[21 empty] | calc | DrHm
[18 empty] | T | 1 / T [K] | X1 | log10K | kJ/mol
[18 empty] | [°C] |  |  | 1.5603 | 7
Reaction: Na+ + HPO42- = NaHPO4- | [17 empty] | 23 | 0.0033767 | -0.0011831 | 1.552
[18 empty] | 38.5 | 0.0032087 | 0.0075889 | 1.6135
Dz2 = | -4 | [19 empty] | R | 0.0083145 | kJ K-1 mol-1
Snb = | -1 | [19 empty] | T | 298.15 | K
[21 empty] | ln(10) | 2.3026
|  | ------------------------------------------- | [15 empty] | 0.491 | (0°C)
|  | Experimental | [14 empty] | A = | 0.509 | (25°C) |  | R ln(10) | 0.019145
|  | ------ Data ------------------------------- | [15 empty] | 0.52 | (37°C) |  | R T ln(10) | 5.708
| Backgrnd | I | K | log K | rho | Im | log Km | s | ± (95%) | Temp [°C] | [8 empty] | De(Et4NI)
Reference | Electrolyte | (molar) | (molar) | (molar) |  | (molal) | (molal) | [11 empty] | -0.52 |  | T | T | 1 / T [K] | X1 | X2 |  | DrCpm | DrHm | log10K
|  | ------------------------------------------- | (reported) | (reported) | ------------------------------------------- | [12 empty] | Y | De(Et4NI) Im | log K01 | [°C] | [K] |  |  |  |  | kJ K-1 mol-1 | kJ/mol | [5 empty] | 1 / si2 | mi/si2 | mi2/si2 | Xi/si2 | miXi/si2
1991DAN/ROB | Et4NI | 0.16 |  | 0.69 | 1.0338 | 0.16541 | 0.67556 |  | 0.15 | 25 | 0.003354 | 0.16541 | 1.1038 |  |  |  |  | 1.1899 | -0.086012 | 1.1038 | 25 | 298.15 | 0.003354 | 0 | 0 | m2, m1 |  | 29.0071 | 0.9912 | b |  |  |  | 44.4444 | 0 | 0 | 49.06 | 0
1991DAN/ROB | Et4NI | 0.64 |  | 0.79 | 1.1414 | 0.73052 | 0.73255 |  | 0.15 | 25 | 0.003354 | 0.73052 | 1.1152 |  |  |  |  | 1.4951 | -0.37987 | 1.1152 | 25 | 298.15 | 0.003354 | 0 | 0 |  |  | 5.6195 | 0.037116 |  |  |  |  | 44.4444 | 0 | 0 | 49.5655 | 0
1991DAN/ROB | Et4NI | 1 |  | 0.9 | 1.23 | 1.23 | 0.81009 |  | 0.15 | 25 | 0.003354 | 1.23 | 1.0182 |  |  |  |  | 1.6578 | -0.6396 | 1.0182 | 25 | 298.15 | 0.003354 | 0 | 0 | r2 |  | 0.81621 | 0.10486 | standard error for the y estimate |  |  |  | 44.4444 | 0 | 0 | 45.255 | 0
1956SMI/ALB | Pr4NCl | 0.2 | 4 | 0.60206 | 1.052 | 0.2104 | 0.58004 | 0.043575 | 0.2 | 25 | 0.003354 | 0.2104 |  | 1.0239 |  |  |  | 1.1333 | -0.10941 | 1.0239 | 25 | 298.15 | 0.003354 | 0 | 0 | F |  | 26.6452 | 6 | degrees of freedom (df) |  |  |  | 25 | 0 | 0 | 25.597 | 0
1991DAN/ROB | Et4NI | 0.16 |  | 0.77 | 1.0338 | 0.16541 | 0.75556 |  | 0.15 | 37 | 0.0032242 | 0.16541 | 1.195 |  |  |  |  | 1.281 | -0.086012 | 1.195 | 37 | 310.15 | 0.0032242 | 0.0067783 | 0.040135 |  |  | 0.293 | 0.065978 | residual sum of squares |  |  |  | 44.4444 | 0.30126 | 0.002042 | 53.1095 | 0.35999
1983DAN/GRA | Me4NCl | 0.15 |  | 0.65 | 1.0187 | 0.1528 | 0.64197 |  | 0.2 | 37 | 0.0032242 | 0.1528 |  |  | 1.0751 |  |  | 1.1545 | -0.079456 | 1.0751 | 37 | 310.15 | 0.0032242 | 0.0067783 | 0.040135 | [8 empty] | 25 | 0.16946 | 0.0011486 | 26.8763 | 0.18218
1956SMI/ALB | Pr4NCl | 0.2 | 1.2 | 0.079181 | 1.052 | 0.2104 | 0.057166 |  | 0.4 | 0 | 0.003661 | 0.2104 |  | 0.48144 |  |  |  | 0.59085 | -0.10941 | 0.48144 | 0 | 273.15 | 0.003661 | -0.016034 | 0.20628 |  |  | 11.2389 | 0.11135 |  |  |  |  | 6.25 | -0.10021 | 0.0016069 | 3.009 | -0.048247
1974PAT/GRE |  | 0 | 7 | 0.8451 | 1 | 0 | 0.8451 | 0.15519 | 0.31037 | 25 | 0.003354 | 0 |  |  |  | 0.8451 |  | 0.8451 | 0 | 0.8451 | 25 | 298.15 | 0.003354 | 0 | 0 | ± |  | 12 | 0.12 |  |  |  |  | 10.381 | 0 | 0 | 8.773 | 0
calc
[20 empty] | log10K | + | - | [10 empty] | S(i) = | 244.4088 | 0.3705 | 0.0047976 | 261.2454 | 0.49392
Reaction: Na+ + H2PO4- = NaH2PO4(aq) | [17 empty] | 0 | 0.003661 | 0.52609 | 0.8385 | 0.21368 | [13 empty] | D = S1/si2 Smi2/si2 - (Smi/si2)2 = | 1.0353
[18 empty] | 25 | 0.003354 | 0.9912 | 1.1112 | 0.8712 | [13 empty] | S1 = Smi2/si2 SXi/si2 = | 1.2533
[18 empty] | 37 | 0.0032242 | 1.1878 | 1.3892 | 0.98648 | [13 empty] | S2 = Smi/si2 SmiXi/si2 = | 0.183
Dz2 = | -2 | [26 empty] | Temp (°C) | 1 / T [K] | log K° | + | - | Intercept |  |  | log10Ko = (S1 - S2) / D = | 1.0339 |  | s(log10Ko) = (Smi2/si2 / D)0.5 = | 0.068074
Snb = | -1 | [26 empty] | -2 | 0.003688 | 0.63068 | 0.96679 | 0.29457 |  |  |  | S3 = S1/si2 SmiXi/si2 = | 120.719
[28 empty] | 25 | 0.003354 | 1.0339 | 1.1019 | 0.96578 |  |  |  | S4 = Smi/si2 SXi/si2 = | 96.792
|  | ------------------------------------------- | [15 empty] | 0.491 | [9 empty] | 38.5 | 0.0032087 | 1.2092 | 1.3939 | 1.0246 | Slope |  |  | DrHm° = (S3 - S4) / D = | 23.1114 |  | s(slope) = (S1/si2 / D)0.5 = | 15.3648
|  | Experimental | [14 empty] | A = | 0.509
|  | ------ Data ------------------------------- | [15 empty] | 0.52
| Backgrnd | I | K | log K | rho | Im | log Km | s | ± (95%) | Temp [°C] | [7 empty] | Y | De(Et4NI)
Reference | Electrolyte | (molar) | (molar) | (molar) |  | (molal) | (molal) | [11 empty] | -0.25
|  | ------------------------------------------- | (reported) | (reported) | ------------------------------------------- | [13 empty] | De(Et4NI) Im | log K01
1991DAN/ROB | Et4NI | 0.16 |  | 0.09 | 1.0338 | 0.16541 | 0.075563 |  | 0.15 | 25 | 0.003354 | 0.16541 | 0.29136 |  |  |  |  | 0.33271 | -0.041352 | 0.29136
1991DAN/ROB | Et4NI | 0.64 |  | 0.17 | 1.1414 | 0.73052 | 0.11255 |  | 0.15 | 25 | 0.003354 | 0.73052 | 0.31119 |  |  |  |  | 0.49382 | -0.18263 | 0.31119
1991DAN/ROB | Et4NI | 1 |  | 0.26 | 1.23 | 1.23 | 0.17009 |  | 0.15 | 25 | 0.003354 | 1.23 | 0.28647 |  |  |  |  | 0.59397 | -0.3075 | 0.28647
1991DAN/ROB | Et4NI | 0.16 |  | 0.22 | 1.0338 | 0.16541 | 0.20556 |  | 0.15 | 37 | 0.0032242 | 0.16541 | 0.42692 |  |  |  |  | 0.46827 | -0.041352 | 0.42692
1983DAN/GRA | Me4NCl | 0.3 |  | 0.1 | 1.036 | 0.3108 | 0.08464 |  | 0.4 | 37 | 0.0032242 | 0.3108 |  |  | 0.32269 |  |  | 0.40039 | -0.0777 | 0.32269
[21 empty] | calc | DrHm
[18 empty] | T | 1 / T [K] | X1 | log10K | kJ/mol
[18 empty] | [°C] |  |  | 0.3 | 17
[18 empty] | 23 | 0.0033767 | -0.0011831 | 0.27989
[18 empty] | 38.5 | 0.0032087 | 0.0075889 | 0.42901