## Sheet1
Hummel W. & Thoenen T. (2023): The PSI Chemical Thermodynamic Database 2020 (TDB 2020), Nagra Technical Report NTB 21-03
Chapter 3.3.2 Potassium(I) aqua ion
Calculation of the Gibbs energy of formation of K+ and the stability constant of the redox equilibrium K(cr) = K+ + e-
Potassium
Sm°(K+) |  | 101.2 | 0.2
Sm°(K(cr)) |  | 64.68 | 0.2
Sm°(H2(g)) |  | 130.68 | 0.003
DfSm0(K+) |  | 101.86 | 0.28286
DfHm°(K+) |  | -252.14 | 0.08
T° |  | 298.15
DfG° |  | -282.5096 | 0.11624
Redox equilibrium |  | K(cr) = K+ + e-
DfG°
| kJ mol-1 | ±
K+ | -282.51 | 0.116
| DrG° | ±
| -282.51 | 0.116
R | 0.0083145 | kJ K-1 mol-1
T | 298.15 | K
ln(10) | 2.3026
R T ln(10) | 5.708
49.5137
logK | 49.4933 | 0.020322 | ±
49.473