## Sheet1
Hummel W. & Thoenen T. (2023): The PSI Chemical Thermodynamic Database 2020 (TDB 2020), Nagra Technical Report NTB 21-03
Chapter 3.3.6.1 Potassium(I) carbonate complexes
The potassium equilibria reported by Wimberley et al. (1985) have been obtained at 37°C. An iterative procedure has been used to obtain internally consistent data for 25°C using the isocoulombic reactions | [8 empty] | NaCO3- + K+ = KCO3- + Na+ and | NaHCO3(aq) + K+ = KHCO3(aq) + Na+ | as described in chapter 3.3.6.1
References
1985WIM | doi:10.1080/00365518509160965 | Wimberley, P.D., Siggaard-Andersen, O., Fogh-Andersen, N. & Boink, A.B.T.J. (1985): Are sodium bicarbonate and potassium bicarbonate fully dissociated under physiological conditions? Scand. J. Clin. Lab. Invest., 45, 7–10
2013STE | doi:10.1016/j.gca.2013.04.023 | Stefánsson, A., Bénézeth, P. & Schott, J. (2013): Carbonic acid ionization and the stability of sodium bicarbonate and carbonate ion pairs to 200 °C – A potentiometric and spectrophotometric study. Geochim. Cosmochim. Acta, 120, 600–611.
K(H)CO3
|  | kJ / mol | ± |  |  | kJ / mol | ±
CODATA
| DfG°(Na+) | -261.953 | 0.096 |  | DfH°(Na+) | -240.34 | 0.06
| DfG°(K+) | -282.51 | 0.116 |  | DfH°(K+) | -252.14 | 0.08
| DfG°(HCO3-) | -586.845 | 0.251 |  | DfH°(HCO3-) | -689.93 | 0.2
| DfG°(CO32-) | -527.9 | 0.39 |  | DfH°(CO32-) | -675.23 | 0.25
2013STE | Stefansson et al. (2013)
| DfG°(NaHCO3(aq)) | -847.8 |  |  | DfH°(NaHCO3(aq)) | -918.5
| DfG°(NaCO3-) | 795.6 |  |  | DfH°(NaCO3-) | -896.1
R | 0.0083145 | kJ K-1 mol-1
T | 298.15 | K
ln(10) | 2.3026
R T ln(10) | 5.708
2013STE | Stefansson et al. (2013)
Na+ + HCO3- = NaHCO3(aq)
log10K°(298.15 K) |  | -0.18 | 0.25 |  | log10K°(310.15 K) |  | -0.10187 | 0.078629
2.4545
DrG°(298.15 K) kJ/mol |  | 1.0274 | 1.427 | DrH°(298.15 K) kJ/mol |  | 11.6 | 4 | -11.6064
-0.39956
| DfG°(NaHCO3(aq)) | -847.7706 | 1.4521 |  | DfH°(NaHCO3(aq)) | -918.67 | 4.0054
Na+ + CO32- = NaCO3-
log10K°(298.15 K) |  | 1.01 | 0.2 |  | log10K°(310.15 K) |  | 1.1314
-4.6235
DrG°(298.15 K) kJ/mol |  | -5.7651 | 1.1416 | DrH°(298.15 K) kJ/mol |  | 18 | 4
-6.9067
| DfG°(NaCO3-) | -795.6181 | 1.2102 |  | DfH°(NaCO3-) | -897.57 | 4.0083
1985WIM | Wimberley et al. (1983)
K+ + HCO3- = KHCO3(aq)
log10K°(298.15 K) |  | -0.344 | 0.5 |  | log10K°(310.15 K) |  | -0.25903 | -0.25964
4.8176
DrG°(310.15 K) kJ/mol |  | 1.9636 | 2.854 | DrH°(298.15 K) kJ/mol |  | 12.5361 | 5.1211
-0.89045
| DfG°(KHCO3(aq)) | -867.3914 | 2.8674 |  | DfH°(KHCO3(aq)) | -929.5339
K+ + CO32- = KCO3-
log10K°(298.15 K) |  | 0.9 | 0.5 |  | log10K°(310.15 K) |  | 1.0263 | 1.0253
-2.2832
DrG°(310.15 K) kJ/mol |  | -5.1372 | 2.854 | DrH°(298.15 K) kJ/mol |  | 18.6279 | 5.0447
-7.9913
| DfG°(KCO3-) | -815.5472 | 2.8829 |  | DfH°(KCO3-) | -908.7421
NaHCO3(aq) + K+ = KHCO3(aq) + Na+
DrG°(298.15 K) kJ/mol |  | 0.93612 | 3.1909 | = | DrH°(298.15 K) kJ/mol
NaCO3- + K+ = KCO3- + Na+
DrG°(298.15 K) kJ/mol |  | 0.62788 | 3.0739 | = | DrH°(298.15 K) kJ/mol