## KSO4
Hummel W. & Thoenen T. (2023): The PSI Chemical Thermodynamic Database 2020 (TDB 2020), Nagra Technical Report NTB 21-03
Chapter 3.3.7.1 Potassium(I) sulphate complexes
Least squares regression analysis of experimental data using the two-term integrated van't Hoff equation as described in NTB 21-03 Chapter 1.6.3 Constant enthalpy of reaction
References
1930RIG/DAV | doi:10.1039/TF9302600592 | Righellato, E.C. & Davies, C.W. (1930): The extent of dissociation of salts in water. Part II. Uni-bivalent salts. Trans. Faraday Soc., 26, 592–600.
1963QUI | doi:10.1021/j100805a048 | Quist, A.S., Franck, E.U., Jolley, H.R. & Marshall, W.L. (1963): Electrical conductances of aqueous solutions at high temperature and pressure. I. The conductances of potassium sulfate-water solutions from 25 to 800°C and at pressures up to 4000 bars. J. Phys. Chem., 67, 2453 – 2459.
1968TRU/HOS | doi:10.1016/0016-7037(68)90066-5 | Truesdell, A.H. & Hostetler, P.B. (1968): Dissociation constants of KSO4- from 10°-50°C. Geochim. Cosmochim. Acta, 32, 1019–1022.
1982DAN/RIG | doi:10.1016/S0020-1693(00)81923-4 | Daniele, P.G., Rigano, C. & Sammartano, S. (1982): Studies on sulphate complexes. Part I. Potentiometric investigation of Li+, Na+, K+, Rb+ and Cs+ complexes at 37°C and 0.03 £ I £ 0.5. Inorganica Chimica Acta, 63, 267–272.
[10 empty] | R = | 0.0083145 | kJ/K/mol
[10 empty] | ln(10) = | 2.3026
Temperature | Temperature | 1 / T | Molality | [6 empty] | R * ln(10) = | 0.019145 |  | Molality |  |  | DrHmo | log10Ko
[10 empty] | To = | 298.15 | K |  |  |  | kJ/mol
K | C | 1/K | log(K) |  |  |  | calculated | + | - | T (K) | (1/To-1/T) |  | log(K) |  | m | 12.874 | 0.83807 | b
|  |  | 1968TRU/HOS | 1930RIG/DAV | 1963QUI | 1982DAN/RIG |  |  |  |  | R * ln(10) |  |  | standard error for the coefficients: |  | 0.863 | 0.013157
283.15 | 10 | 0.0035317 | 0.71 | [6 empty] | 283.15 | -0.0092808 |  | 0.71 |  | r2 | 0.97803 | 0.030861 | standard error for the y estimate
291.15 | 18 | 0.0034347 |  | 0.82102 | [5 empty] | 291.15 | -0.0042121 |  | 0.82102 |  | F | 222.5358 | 5 | degrees of freedom (df)
298.15 | 25 | 0.003354 | 0.847 | [6 empty] | 298.15 | 0 |  | 0.847 |  | regression sum of squares: | 0.21194 | 0.004762 | residual sum of squares
311.15 | 38 | 0.0032139 | 0.932 | [6 empty] | 311.15 | 0.0073196 |  | 0.932
323.15 | 50 | 0.0030945 | 1.021 | [6 empty] | 323.15 | 0.013553 |  | 1.021
373.15 | 100 | 0.0026799 |  |  | 1.301 |  |  |  |  | 373.15 | 0.035212 |  | 1.301
310.15 | 37 | 0.0032242 |  |  |  | 0.87 |  |  |  | 310.15 | 0.0067783 |  | 0.87
281.15 | 8 | 0.0035568 |  |  |  |  | 0.70169 | 0.76997 | 0.63341
298.15 | 25 | 0.003354 |  |  |  |  | 0.83807 | 0.88807 | 0.78807 | [6 empty] | 1.726 | 0.05
376.15 | 103 | 0.0026585 |  |  |  |  | 1.3058 | 1.4185 | 1.1931
[16 empty] | 12.896 | Truedell & Hostetler (1968)
R | 0.0083145 | kJ K-1 mol-1
T | 298.15 | K
ln(10) | 2.3026