## CalcK
Hummel W. & Thoenen T. (2023): The PSI Chemical Thermodynamic Database 2020 (TDB 2020), Nagra Technical Report NTB 21-03
Chapter 3.3.8.1 Potassium(I) phosphate complexes
1) Extrapolation of reported stability constants to I = 0 using SIT as described in NTB 21-03 Chapter 1.5 Medium effects
2) The extrapolated constants at dfferent temperatures have been used for a weighted linear regression according to Grenthe et al. (1992), p.704
References
1956SMI/ALB | doi:10.1021/j150536a010 | Smith, R.M. & Alberty, R.A. (1956a): The apparent stability constants of ionic complexes of various adenosine phosphates with monovalent cations. J. Phys. Chem., 60, 180–184.
1983DAN/GRA |  | Daniele, P.G., Grasso, M., Rigano, C., Sammartano, S. (1983): The formation of proton- and alkali metal complexes with ligands of biological interest in aqueous solution. Formation constants of H+, Li+, Na+, K+ – phosphate complexes and their dependence on ionic strength. Annali di Chimica, 73, 495–515.
1991DAN/ROB | doi:10.1007/BF00650805 | Daniele, P.G., De Robertis, A., De Stefano, C., Gianguzza, A., Sammartano, S. (1991): Salt effects on the protonation of ortho-phosphate between 10 and 50°C in aqueous solution. A complex formation model. J. Solution Chem., 20, 495-515.
Weighted linear regression according to Grenthe et al. (1992), p.704
Reaction: K+ + PO43- = KPO42- | [6 empty] | a0 | 1.4632 | 0.16071 | log K01
[7 empty] | a1 | 0.62607 | 0.19786 | -De(KCl) |  |  | De(NaCl) | 0.07 | 0.10488
Dz2 = | -6 |  |  |  |  | e(Et4N+, NaPO42-) |  | -0.1 | 0.1 |  |  | e(Na+, KPO42-) |  | -0.15 | 0.1
Snb = | -1 |  |  |  |  | e(Na+, I-) |  | 0.08 | 0.02 |  |  | e(Na+, Cl-) |  | 0.03 | 0.01
[6 empty] | e(Et4N+, PO43-) |  | 0.44607 | 0.22259 |  |  | e(Na+, PO43-) |  | -0.25 | 0.03
|  | ------------------------------------------- | [16 empty] | 0.491 | (0°C)
|  | Experimental | [15 empty] | A = | 0.509 | (25°C) | [8 empty] | ------------- PLOT ----------------------------
|  | ------ Data ------------------------------- | [16 empty] | 0.52 | (37°C) | [9 empty] | calc. |  |  | Ycalc
| Backgrnd | I | K | log K | rho | Im | log Km | s | ± (95%) |  | Temp [°C] |  | [I-] | [5 empty] | Y | ± (95%) | [8 empty] | x | Ycalc | Ycalc + (±) | Ycalc - (±) | ±
Reference | Electrolyte | (molar) | (molar) | (molar) |  | (molal) | (molal) | [21 empty] | -----------------------------------------------
|  | ------------------------------------------- | (reported) | (reported) | ------------------------------------------- | [16 empty] | 1 / si2 | mi/si2 | mi2/si2 | Xi/si2 | miXi/si2 |  |  | 0 | 1.4632 | 1.6239 | 1.3025 | 0.16071 | Et4NI
1991DAN/ROB | Et4NI | 0.16 |  | 0.81 | 1.0338 | 0.16541 | 0.79556 |  | 0.15 |  | 25 |  | 0.16541 | 1.567 |  |  |  |  | 1.567 | 0.15 |  | 44.4444 | 7.3515 | 1.216 | 69.6449 | 11.5198 |  |  | 1.3 | 2.2771 | 2.5804 | 1.9738 | 0.30329 | Et4NI
1991DAN/ROB | Et4NI | 0.64 |  | 0.91 | 1.1414 | 0.73052 | 0.85255 |  | 0.15 |  | 25 |  | 0.73052 | 1.9964 |  |  |  |  | 1.9964 | 0.15 |  | 44.4444 | 32.4676 | 23.7183 | 88.7276 | 64.8174
1991DAN/ROB | Et4NI | 1 |  | 1.03 | 1.23 | 1.23 | 0.94009 |  | 0.15 |  | 25 |  | 1.23 | 2.2117 |  |  |  |  | 2.2117 | 0.15 |  | 44.4444 | 54.6667 | 67.24 | 98.2982 | 120.9068
1983DAN/GRA | Me4NCl | 0.5 |  | 0.54 | 1.06 | 0.53 | 0.51469 |  | 0.3 |  | 25 |  | 0.53 |  |  | 1.5775 |  |  | 1.5775 | 0.3 |  | 11.1111 | 5.8889 | 3.1211 | 17.5274 | 9.2895
1991DAN/ROB | Et4NI | 0.16 |  | 0.85 | 1.0338 | 0.16541 | 0.83556 |  | 0.15 |  | 37 |  | 0.16541 |  |  |  | 1.6237 |  | 1.6237 | 0.15
1983DAN/GRA | Me4NCl | 0.15 |  | 0.6 | 1.0187 | 0.1528 | 0.59197 |  | 0.4 |  | 37 |  | 0.1528 |  |  |  |  | 1.3608 | 1.3608 | 0.4
[21 empty] | S(i) = | 144.4444 | 100.3746 | 95.2954 | 274.1982 | 206.5336
[24 empty] | D = S1/si2 Smi2/si2 - (Smi/si2)2 = | 3689.8217
[7 empty] | De(NaCl) | 0.04 | 0.11705 | [14 empty] | S1 = Smi2/si2 SXi/si2 = | 26129.8253
[24 empty] | S2 = Smi/si2 SmiXi/si2 = | 20730.7372
[6 empty] | e(Na+, KHPO4-) |  | -0.08 | 0.1 | [12 empty] | Intercept |  | Xo = (S1 - S2) / D = | 1.4632 |  | s(Xo) = (Smi2/si2 / D)0.5 = | 0.16071
[6 empty] | e(Na+, Cl-) |  | 0.03 | 0.01 | [14 empty] | S3 = S1/si2 SmiXi/si2 = | 29832.6306
[6 empty] | e(Na+, HPO42-) |  | -0.15 | 0.06 | [14 empty] | S4 = Smi/si2 SXi/si2 = | 27522.5446
[22 empty] | Slope |  | -De = (S3 - S4) / D = | 0.62607 |  | s(De) = (S1/si2 / D)0.5 = | 0.19786
Reaction: K+ + HPO42- = KHPO4- | [6 empty] | a0 | 0.89265 | 0.13358 | log K01
[7 empty] | a1 | 0.42976 | 0.1806 | -De(KCl)
Dz2 = | -4 |  |  |  |  | e(Et4N+, NaHPO4-) |  | -0.05 | 0.1
Snb = | -1 |  |  |  |  | e(Na+, I-) |  | 0.08 | 0.02
[6 empty] | e(Et4N+, HPO42-) |  | 0.29976 | 0.2074
|  | ------------------------------------------- | [16 empty] | 0.491 | (0°C)
|  | Experimental | [15 empty] | A = | 0.509 | (25°C) | [8 empty] | ------------- PLOT ----------------------------
|  | ------ Data ------------------------------- | [16 empty] | 0.52 | (37°C) | [9 empty] | calc. |  |  | Ycalc
| Backgrnd | I | K | log K | rho | Im | log Km | s | ± (95%) |  | Temp [°C] | [7 empty] | Y | ± (95%) | [8 empty] | x | Ycalc | Ycalc + (±) | Ycalc - (±) | ±
Reference | Electrolyte | (molar) | (molar) | (molar) |  | (molal) | (molal) | [21 empty] | -----------------------------------------------
|  | ------------------------------------------- | (reported) | (reported) | ------------------------------------------- | [16 empty] | 1 / si2 | mi/si2 | mi2/si2 | Xi/si2 | miXi/si2 |  |  | 0 | 0.89265 | 1.0262 | 0.75907 | 0.13358 | Et4NI
1991DAN/ROB | Et4NI | 0.16 |  | 0.5 | 1.0338 | 0.16541 | 0.48556 |  | 0.15 |  | 25 |  | 0.16541 | 0.99986 |  |  |  |  | 0.99986 | 0.15 |  | 44.4444 | 7.3515 | 1.216 | 44.4383 | 7.3505 |  |  | 1.3 | 1.4513 | 1.7215 | 1.1812 | 0.27012 | Et4NI
1991DAN/ROB | Et4NI | 0.64 |  | 0.44 | 1.1414 | 0.73052 | 0.38255 |  | 0.15 |  | 25 |  | 0.73052 | 1.1451 |  |  |  |  | 1.1451 | 0.15 |  | 44.4444 | 32.4676 | 23.7183 | 50.8931 | 37.1785
1991DAN/ROB | Et4NI | 1 |  | 0.71 | 1.23 | 1.23 | 0.62009 |  | 0.15 |  | 25 |  | 1.23 | 1.4678 |  |  |  |  | 1.4678 | 0.15 |  | 44.4444 | 54.6667 | 67.24 | 65.2373 | 80.2418
1956SMI/ALB | Pr4NCl | 0.2 | 3.1 | 0.49136 | 1.052 | 0.2104 | 0.46935 | 0.056352 | 0.2 |  | 25 |  | 0.2104 |  | 1.0226 |  |  |  | 1.0226 | 0.2 |  | 25 | 5.26 | 1.1067 | 25.5648 | 5.3788
1983DAN/GRA | Me4NCl | 0.5 |  | 0.36 | 1.06 | 0.53 | 0.33469 |  | 0.2 |  | 25 |  | 0.53 |  |  | 1.0432 |  |  | 1.0432 | 0.2 |  | 25 | 13.25 | 7.0225 | 26.0803 | 13.8226
1991DAN/ROB | Et4NI | 0.16 |  | 0.58 | 1.0338 | 0.16541 | 0.56556 |  | 0.15 |  | 37 |  | 0.16541 |  |  |  | 1.091 |  | 1.091 | 0.15
1983DAN/GRA | Me4NCl | 0.15 |  | 0.48 | 1.0187 | 0.1528 | 0.47197 |  | 0.2 |  | 37 |  | 0.1528 |  |  |  |  | 0.98451 | 0.98451 | 0.2
[21 empty] | S(i) = | 183.3333 | 112.9958 | 100.3035 | 212.2138 | 143.9722
[24 empty] | D = S1/si2 Smi2/si2 - (Smi/si2)2 = | 5620.9329
[24 empty] | S1 = Smi2/si2 SXi/si2 = | 21285.7842
[7 empty] | De(NaCl) | 0.05 | 0.10817 | [14 empty] | S2 = Smi/si2 SmiXi/si2 = | 16268.2489
[22 empty] | Intercept |  | Xo = (S1 - S2) / D = | 0.89265 |  | s(Xo) = (Smi2/si2 / D)0.5 = | 0.13358
[6 empty] | e(KH2PO4(aq), NaCl) |  | 0 | 0.1 | [14 empty] | S3 = S1/si2 SmiXi/si2 = | 26394.9046
[6 empty] | e(Na+, Cl-) |  | 0.03 | 0.01 | [14 empty] | S4 = Smi/si2 SXi/si2 = | 23979.257
[6 empty] | e(Na+, H2PO4-) |  | -0.08 | 0.04 | [12 empty] | Slope |  | -De = (S3 - S4) / D = | 0.42976 |  | s(De) = (S1/si2 / D)0.5 = | 0.1806
Reaction: K+ + H2PO4- = KH2PO4(aq) | [6 empty] | a0 | 0.28531 | 0.16428 | log K01
[7 empty] | a1 | 0.24481 | 0.19879 | -De(KCl)
Dz2 = | -2 |  |  |  |  | e(NaH2PO4(aq), Et4NI) |  | 0 | 0.1
Snb = | -1 |  |  |  |  | e(Na+, I-) |  | 0.08 | 0.02
[6 empty] | e(Et4N+, H2PO4-) |  | 0.16481 | 0.22343
|  | ------------------------------------------- | [16 empty] | 0.491 | (0°C)
|  | Experimental | [15 empty] | A = | 0.509 | (25°C) | [8 empty] | ------------- PLOT ----------------------------
|  | ------ Data ------------------------------- | [16 empty] | 0.52 | (37°C) | [9 empty] | calc. |  |  | Ycalc
| Backgrnd | I | K | log K | rho | Im | log Km | s | ± (95%) |  | Temp [°C] | [7 empty] | Y | ± (95%) | [8 empty] | x | Ycalc | Ycalc + (±) | Ycalc - (±) | ±
Reference | Electrolyte | (molar) | (molar) | (molar) |  | (molal) | (molal) | [21 empty] | -----------------------------------------------
|  | ------------------------------------------- | (reported) | (reported) | ------------------------------------------- | [16 empty] | 1 / si2 | mi/si2 | mi2/si2 | Xi/si2 | miXi/si2 |  |  | 0 | 0.28531 | 0.44959 | 0.12103 | 0.16428 | Et4NI
1991DAN/ROB | Et4NI | 0.16 |  | 0.07 | 1.0338 | 0.16541 | 0.055563 |  | 0.15 |  | 25 |  | 0.16541 | 0.31271 |  |  |  |  | 0.31271 | 0.15 |  | 44.4444 | 7.3515 | 1.216 | 13.8983 | 2.2989 |  |  | 1.3 | 0.60356 | 0.90978 | 0.29733 | 0.30623 | Et4NI
1991DAN/ROB | Et4NI | 0.64 |  | 0.16 | 1.1414 | 0.73052 | 0.10255 |  | 0.15 |  | 25 |  | 0.73052 | 0.48382 |  |  |  |  | 0.48382 | 0.15 |  | 44.4444 | 32.4676 | 23.7183 | 21.5032 | 15.7085
1991DAN/ROB | Et4NI | 1 |  | 0.24 | 1.23 | 1.23 | 0.15009 |  | 0.15 |  | 25 |  | 1.23 | 0.57397 |  |  |  |  | 0.57397 | 0.15 |  | 44.4444 | 54.6667 | 67.24 | 25.5096 | 31.3768
1983DAN/GRA | Me4NCl | 0.5 |  | 0.18 | 1.06 | 0.53 | 0.15469 |  | 0.6 |  | 25 |  | 0.53 |  |  | 0.50895 |  |  | 0.50895 | 0.6 |  | 2.7778 | 1.4722 | 0.78028 | 1.4138 | 0.74929
1991DAN/ROB | Et4NI | 0.16 |  | 0.02 | 1.0338 | 0.16541 | 0.0055635 |  | 0.15 |  | 37 |  | 0.16541 |  |  |  | 0.26827 |  | 0.26827 | 0.15
1983DAN/GRA | Me4NCl | 0.3 |  | -0.2 | 1.036 | 0.3108 | -0.21536 |  | 0.6 |  | 37 |  | 0.3108 |  |  |  |  | 0.10039 | 0.10039 | 0.6
[21 empty] | S(i) = | 136.1111 | 95.958 | 92.9546 | 62.3249 | 50.1336
[24 empty] | D = S1/si2 Smi2/si2 - (Smi/si2)2 = | 3444.2157
[24 empty] | S1 = Smi2/si2 SXi/si2 = | 5793.3838
[24 empty] | S2 = Smi/si2 SmiXi/si2 = | 4810.7153
[22 empty] | Intercept |  | Xo = (S1 - S2) / D = | 0.28531 |  | s(Xo) = (Smi2/si2 / D)0.5 = | 0.16428
[24 empty] | S3 = S1/si2 SmiXi/si2 = | 6823.7346
[24 empty] | S4 = Smi/si2 SXi/si2 = | 5980.5711
[22 empty] | Slope |  | -De = (S3 - S4) / D = | 0.24481 |  | s(De) = (S1/si2 / D)0.5 = | 0.19879

## KTemp
Reaction: K+ + PO43- = KPO42-
Dz2 = | -6
Snb = | -1
|  | ------------------------------------------- | [14 empty] | 0.491 | (0°C)
|  | Experimental | [13 empty] | A = | 0.509 | (25°C)
|  | ------ Data ------------------------------- | [14 empty] | 0.52 | (37°C)
| Backgrnd | I | K | log K | rho | Im | log Km | s | ± (95%) | Temp [°C] | 1 / T [K] | [I-] | log K01 | log K01 | log K01 |  |  | De(Et4NI)
Reference | Electrolyte | (molar) | (molar) | (molar) |  | (molal) | (molal) | [10 empty] | -0.63
|  | ------------------------------------------- | (reported) | (reported) | ------------------------------------------- | [11 empty] | Y | De(Et4NI) Im | log K01
1991DAN/ROB | Et4NI | 0.16 |  | 0.81 | 1.0338 | 0.16541 | 0.79556 |  | 0.15 | 25 | 0.003354 | 0.16541 | 1.4628 |  |  |  | 1.567 | -0.10421 | 1.4628
1991DAN/ROB | Et4NI | 0.64 |  | 0.91 | 1.1414 | 0.73052 | 0.85255 |  | 0.15 | 25 | 0.003354 | 0.73052 | 1.5361 |  |  |  | 1.9964 | -0.46023 | 1.5361
1991DAN/ROB | Et4NI | 1 |  | 1.03 | 1.23 | 1.23 | 0.94009 |  | 0.15 | 25 | 0.003354 | 1.23 | 1.4368 |  |  |  | 2.2117 | -0.7749 | 1.4368
1983DAN/GRA | Me4NCl | 0.5 |  | 0.54 | 1.06 | 0.53 | 0.51469 |  | 0.4 | 25 | 0.003354 | 0.53 |  |  | 1.2436 |  | 1.5775 | -0.3339 | 1.2436
1991DAN/ROB | Et4NI | 0.16 |  | 0.85 | 1.0338 | 0.16541 | 0.83556 |  | 0.15 | 37 | 0.0032242 | 0.16541 | 1.5195 |  |  |  | 1.6237 | -0.10421 | 1.5195
1983DAN/GRA | Me4NCl | 0.15 |  | 0.6 | 1.0187 | 0.1528 | 0.59197 |  | 0.4 | 37 | 0.0032242 | 0.1528 |  |  | 1.2645 |  | 1.3608 | -0.096264 | 1.2645
[19 empty] | calc | DrHm
[16 empty] | T | 1 / T [K] | X1 | log10K | kJ/mol
Reaction: K+ + HPO42- = KHPO4- | [15 empty] | [°C] |  |  | 1.463 | 6
[16 empty] | 23 | 0.0033767 | -0.0011831 | 1.4559
[16 empty] | 38.5 | 0.0032087 | 0.0075889 | 1.5085
Dz2 = | -4 | [18 empty] | R | 0.0083145 | kJ K-1 mol-1
Snb = | -1 | [18 empty] | T | 298.15 | K
[20 empty] | ln(10) | 2.3026
|  | ------------------------------------------- | [14 empty] | 0.491 | (0°C)
|  | Experimental | [13 empty] | A = | 0.509 | (25°C) |  | R ln(10) | 0.019145
|  | ------ Data ------------------------------- | [14 empty] | 0.52 | (37°C) |  | R T ln(10) | 5.708
| Backgrnd | I | K | log K | rho | Im | log Km | s | ± (95%) | Temp [°C] | [6 empty] | Y | De(Et4NI)
Reference | Electrolyte | (molar) | (molar) | (molar) |  | (molal) | (molal) | [10 empty] | -0.43 |  | T | T | 1 / T [K] | X1 | X2 |  | DrCpm | DrHm | log10K
|  | ------------------------------------------- | (reported) | (reported) | ------------------------------------------- | [12 empty] | De(Et4NI) Im | log K01 | [°C] | [K] |  |  |  |  | kJ K-1 mol-1 | kJ/mol | [5 empty] | 1 / si2 | mi/si2 | mi2/si2 | Xi/si2 | miXi/si2
1991DAN/ROB | Et4NI | 0.16 |  | 0.5 | 1.0338 | 0.16541 | 0.48556 |  | 0.15 | 25 | 0.003354 | 0.16541 | 0.92874 |  |  |  | 0.99986 | -0.071125 | 0.92874 | 25 | 298.15 | 0.003354 | 0 | 0 | m2, m1 |  | 20.8201 | 0.86709 | b |  |  |  | 44.4444 | 0 | 0 | 41.2772 | 0
1991DAN/ROB | Et4NI | 0.64 |  | 0.44 | 1.1414 | 0.73052 | 0.38255 |  | 0.15 | 25 | 0.003354 | 0.73052 | 0.83097 |  |  |  | 1.1451 | -0.31412 | 0.83097 | 25 | 298.15 | 0.003354 | 0 | 0 |  |  | 3.5538 | 0.023472 |  |  |  |  | 44.4444 | 0 | 0 | 36.9321 | 0
1991DAN/ROB | Et4NI | 1 |  | 0.71 | 1.23 | 1.23 | 0.62009 |  | 0.15 | 25 | 0.003354 | 1.23 | 0.93894 |  |  |  | 1.4678 | -0.5289 | 0.93894 | 25 | 298.15 | 0.003354 | 0 | 0 | r2 |  | 0.8512 | 0.066317 | standard error for the y estimate |  |  |  | 44.4444 | 0 | 0 | 41.7306 | 0
1956SMI/ALB | Pr4NCl | 0.2 | 3.1 | 0.49136 | 1.052 | 0.2104 | 0.46935 | 0.056352 | 0.2 | 25 | 0.003354 | 0.2104 |  | 0.93212 |  |  | 1.0226 | -0.090472 | 0.93212 | 25 | 298.15 | 0.003354 | 0 | 0 | F |  | 34.3221 | 6 | degrees of freedom (df) |  |  |  | 25 | 0 | 0 | 23.303 | 0
1983DAN/GRA | Me4NCl | 0.5 |  | 0.36 | 1.06 | 0.53 | 0.33469 |  | 0.2 | 25 | 0.003354 | 0.53 |  |  | 0.81531 |  | 1.0432 | -0.2279 | 0.81531 | 25 | 298.15 | 0.003354 | 0 | 0 |  |  | 0.15095 | 0.026388 | residual sum of squares |  |  |  | 25 | 0 | 0 | 20.3828 | 0
1991DAN/ROB | Et4NI | 0.16 |  | 0.58 | 1.0338 | 0.16541 | 0.56556 |  | 0.15 | 37 | 0.0032242 | 0.16541 | 1.0199 |  |  |  | 1.091 | -0.071125 | 1.0199 | 37 | 310.15 | 0.0032242 | 0.0067783 | 0.040135 | [8 empty] | 44.4444 | 0.30126 | 0.002042 | 45.3267 | 0.30724
1983DAN/GRA | Me4NCl | 0.15 |  | 0.48 | 1.0187 | 0.1528 | 0.47197 |  | 0.2 | 37 | 0.0032242 | 0.1528 |  |  | 0.9188 |  | 0.98451 | -0.065704 | 0.9188 | 37 | 310.15 | 0.0032242 | 0.0067783 | 0.040135 |  |  | 7.1076 | 0.070417 |  |  |  |  | 25 | 0.16946 | 0.0011486 | 22.9701 | 0.1557
1956SMI/ALB | Pr4NCl | 0.2 | 1.2 | 0.079181 | 1.052 | 0.2104 | 0.057166 | 0.11092 | 0.4 | 0 | 0.003661 | 0.2104 |  | 0.50037 |  |  | 0.59085 | -0.090472 | 0.50037 | 0 | 273.15 | 0.003661 | -0.016034 | 0.20628 | ± |  | 7.3 | 0.08 |  |  |  |  | 6.25 | -0.10021 | 0.0016069 | 3.1273 | -0.050145
[19 empty] | calc | [12 empty] | S(i) = | 259.0278 | 0.3705 | 0.0047976 | 235.0497 | 0.41279
[19 empty] | log10K | + | -
Reaction: K+ + H2PO4- = KH2PO4(aq) | [34 empty] | D = S1/si2 Smi2/si2 - (Smi/si2)2 = | 1.1054
[17 empty] | 0 | 0.003661 | 0.53325 | 0.7303 | 0.3362 | [13 empty] | S1 = Smi2/si2 SXi/si2 = | 1.1277
[17 empty] | 25 | 0.003354 | 0.86709 | 0.94709 | 0.78709 | [13 empty] | S2 = Smi/si2 SmiXi/si2 = | 0.15294
Dz2 = | -2 | [15 empty] | 37 | 0.0032242 | 1.0082 | 1.1377 | 0.87873 | [5 empty] | Temp (°C) | 1 / T [K] | log K° | + | - | Intercept |  |  | log10Ko = (S1 - S2) / D = | 0.88176 |  | s(log10Ko) = (Smi2/si2 / D)0.5 = | 0.065879
Snb = | -1 | [25 empty] | -2 | 0.003688 | 0.56869 | 0.90161 | 0.23577 |  |  |  | S3 = S1/si2 SmiXi/si2 = | 106.9248
[27 empty] | 25 | 0.003354 | 0.88176 | 0.94764 | 0.81588 |  |  |  | S4 = Smi/si2 SXi/si2 = | 87.0864
|  | ------------------------------------------- | [14 empty] | 0.491 | [9 empty] | 38.5 | 0.0032087 | 1.018 | 1.2 | 0.83591 | Slope |  |  | DrHm° = (S3 - S4) / D = | 17.9464 |  | s(slope) = (S1/si2 / D)0.5 = | 15.3076
|  | Experimental | [13 empty] | A = | 0.509
|  | ------ Data ------------------------------- | [14 empty] | 0.52
| Backgrnd | I | K | log K | rho | Im | log Km | s | ± (95%) | Temp [°C] | [6 empty] | Y | De(Et4NI)
Reference | Electrolyte | (molar) | (molar) | (molar) |  | (molal) | (molal) | [10 empty] | -0.245
|  | ------------------------------------------- | (reported) | (reported) | ------------------------------------------- | [12 empty] | De(Et4NI) Im | log K01
1991DAN/ROB | Et4NI | 0.16 |  | 0.07 | 1.0338 | 0.16541 | 0.055563 |  | 0.15 | 25 | 0.003354 | 0.16541 | 0.27219 |  |  |  | 0.31271 | -0.040525 | 0.27219
1991DAN/ROB | Et4NI | 0.64 |  | 0.16 | 1.1414 | 0.73052 | 0.10255 |  | 0.15 | 25 | 0.003354 | 0.73052 | 0.30484 |  |  |  | 0.48382 | -0.17898 | 0.30484
1991DAN/ROB | Et4NI | 1 |  | 0.24 | 1.23 | 1.23 | 0.15009 |  | 0.15 | 25 | 0.003354 | 1.23 | 0.27262 |  |  |  | 0.57397 | -0.30135 | 0.27262
1983DAN/GRA | Me4NCl | 0.5 |  | 0.18 | 1.06 | 0.53 | 0.15469 |  | 0.6 | 25 | 0.003354 | 0.53 |  |  | 0.3791 |  | 0.50895 | -0.12985 | 0.3791
1991DAN/ROB | Et4NI | 0.16 |  | 0.02 | 1.0338 | 0.16541 | 0.0055635 |  | 0.15 | 37 | 0.0032242 | 0.16541 | 0.22774 |  |  |  | 0.26827 | -0.040525 | 0.22774
1983DAN/GRA | Me4NCl | 0.3 |  | -0.2 | 1.036 | 0.3108 | -0.21536 |  | 0.6 | 37 | 0.0032242 | 0.3108 |  |  | 0.024245 |  | 0.10039 | -0.076146 | 0.024245
[19 empty] | calc | DrHm
[16 empty] | T | 1 / T [K] | X1 | log10K | kJ/mol
[16 empty] | [°C] |  |  | 0.285 | 5
[16 empty] | 23 | 0.0033767 | -0.0011831 | 0.27908
[16 empty] | 38.5 | 0.0032087 | 0.0075889 | 0.32294