## CalcMgF
Hummel W. & Thoenen T. (2023): The PSI Chemical Thermodynamic Database 2020 (TDB 2020), Nagra Technical Report NTB 21-03
Chapter 4.1.4.1 Magnesium(II) fluoride complexes
Extrapolation of reported stability constants to I = 0 using SIT linear regression as described in NTB 21-03 Chapter 1.5 Medium effects
References
1970ELG | doi:10.1016/0022-1902(70)80072-0 | Elgquist, B. (1970): Determination of the stability constants of MgF+ and CaF+ using a fluoride ion selective electrode. J. Inorg. Nucl. Chem., 32, 937–944.
1992BIL/MUL | doi:10.1515/zna-1992-1005 | Bilal, B.A. & Müller, E. (1992): Potentiometric study of magnesium fluoro complexes in aqueous solutions up to 473 K and 1 kbar. Zeitschrift für Naturforschung, 47a, 1034–1038.
Weighted linear regression according to Grenthe et al. (1992), p.704 | [6 empty] | a0 | 1.881 | 0.046676 | log K01 | [14 empty] | ------------- PLOT ----------------------------
[7 empty] | a1 | 0.21236 | 0.052616 | -De(NaCl) | [15 empty] | calc. |  |  | Ycalc
[25 empty] | x | Ycalc | Ycalc + (±) | Ycalc - (±) | ±
[6 empty] | e(Mg2+, Cl-) |  | 0.19 | 0.02 | [15 empty] | -----------------------------------------------
Reaction: Mg2+ + F- = MgF+ | [5 empty] | e(Na+, F-) |  | 0.02 | 0.02 | [15 empty] | 0 | 1.881 | 1.9277 | 1.8343 | 0.046676 | NaClO4
[6 empty] | e(MgF+, Cl-) |  | -0.0023626 | 0.059736 | [15 empty] | 5.2 | 2.9853 | 3.2629 | 2.7077 | 0.27755 | NaClO4
Dz2 = | -4
Snb = | -1
[14 empty] | A = | 0.5091
-------------------------------------------
Experimental
------ Data -------------------------------
| Backgrnd | I | K | log K | rho | Im | log Km | s | ± (95%) |  | [Cl-] |  |  |  | Y | ± (95%)
Reference | Electrolyte | (molar) | (molar) | (molar) |  | (molal) | (molal)
|  | ------------------------------------------- | (reported) | (reported) | ------------------------------------------- | [12 empty] | 1 / si2 | mi/si2 | mi2/si2 | Xi/si2 | miXi/si2
1970ELG | NaCl | 0.1 | 28.7 | 1.4579 | 1.0046 | 0.10046 | 1.4559 | 0.025755 | 0.05151 |  | 0.10046 | 1.8934 |  |  | 1.8934 | 0.05151 |  | 376.8946 | 37.8628 | 3.8037 | 713.5938 | 71.6876
1970ELG | NaCl | 0.4 | 22 | 1.3424 | 1.0118 | 0.40472 | 1.3373 | 0.031641 | 0.063282 |  | 0.40472 | 2.0002 |  |  | 2.0002 | 0.063282 |  | 249.7134 | 101.064 | 40.9026 | 499.4872 | 202.1525
1970ELG | NaCl | 0.7 | 18.8 | 1.2742 | 1.0165 | 0.71155 | 1.2671 | 0.016178 | 0.032356 |  | 0.71155 | 2.0253 |  |  | 2.0253 | 0.032356 |  | 955.1891 | 679.6648 | 483.6155 | 1934.5907 | 1376.558
1970ELG | NaCl | 1 | 18.6 | 1.2695 | 1.0215 | 1.0215 | 1.2603 | 0.018691 | 0.037382 |  | 1.0215 | 2.0783 |  |  | 2.0783 | 0.037382 |  | 715.618 | 731.0038 | 746.7204 | 1487.2663 | 1519.2425
1992BIL/MUL | NaCl | 1 | 19.8 | 1.2967 | 1.0215 | 1.0215 | 1.2874 | 0.010969 | 0.021939 |  | 1.0215 |  | 2.1054 |  | 2.1054 | 0.021939 |  | 2077.6724 | 2122.3424 | 2167.9727 | 4374.4325 | 4468.4828
[17 empty] | S(i) = | 4375.0876 | 3671.9378 | 3443.015 | 9009.3705 | 7638.1234
[20 empty] | D = S1/si2 Smi2/si2 - (Smi/si2)2 = | 1580364.4639
[20 empty] | S1 = Smi2/si2 SXi/si2 = | 31019397.4524
[20 empty] | S2 = Smi/si2 SmiXi/si2 = | 28046714.4249
[18 empty] | Intercept |  | Xo = (S1 - S2) / D = | 1.881 |  | s(Xo) = (Smi2/si2 / D)0.5 = | 0.046676
[20 empty] | S3 = S1/si2 SmiXi/si2 = | 33417458.9674
[20 empty] | S4 = Smi/si2 SXi/si2 = | 33081848.6087
[18 empty] | Slope |  | -De = (S3 - S4) / D = | 0.21236 |  | s(De) = (S1/si2 / D)0.5 = | 0.052616