## MgF
Hummel W. & Thoenen T. (2023): The PSI Chemical Thermodynamic Database 2020 (TDB 2020), Nagra Technical Report NTB 21-03
Chapter 4.1.4.1 Magnesium(II) fluoride complexes
Least squares regression analysis of experimental data using the three-term temperature equation as described in NTB 21-03 Chapter 1.6.2 Constant heat capacity of reaction
References
1968TAN/WAL | doi:10.1016/0022-1902(68)80198-8 | Tanner, S.P., Walker, J.B. & Choppin, G.R. (1968): Thermodynamic parameters of the alkaline earth monofluorides. J. Inorg. Nucl. Chem., 30, 2067–2070.
1969GAM/SCH |  | Gamsjäger, H., Schindler, P. & Kleinert, B. (1969): Potentiometrische Untersuchung der Komplexbildung im System Mg2+ – F– – H2O. Chimia, 23, 229–230.
1970ELQ | doi:10.1016/0022-1902(70)80072-0 | Elgquist, B. (1970): Determination of the stability constants of MgF+ and CaF+ using a fluoride ion selective electrode. J. Inorg. Nucl. Chem., 32, 937–944.
1971BON/HEF | doi:10.1016/0022-1902(71)80385-8 | Bond, A.M. & Hefter, G. (1971): Use of the fluoride ion-selective electrode for the detection of weak fluoride complexes. J. Inorg. Nucl. Chem., 33, 429–434.
1979RIC/HOL | doi:10.1016/0016-7037(79)90121-2 | Richardson, C.K. & Holland, H.D. (1979): The solubility of fluorite in hydrothermal solutions, an experimental study. Geochim. Cosmochim. Acta, 43, 1313–1325.
1982MAJ/STU | doi:10.1016/0039-9140(82)80039-8 | Majer, V. & Štulĭk, K. (1982): A study of the stability of alkaline-earth metal complexes with fluoride and chloride ions at various temperatures by potentiometry with ion-selective electrodes. Talanta, 29, 145–148.
1992BIL/MUL | doi:10.1515/zna-1992-1005 | Bilal, B.A. & Müller, E. (1992): Potentiometric study of magnesium fluoro complexes in aqueous solutions up to 473 K and 1 kbar. Zeitschrift für Naturforschung, 47a, 1034–1038.
Mg2+ + F- = MgF+
R | 0.0083145 | kJ K-1 mol-1
T | 298.15 | K
ln(10) | 2.3026
R ln(10) | 0.019145
R T ln(10) | 5.708
calc
T | T | 1 / T | log10K | 1982MAJ/STU |  | 1971BON/HEF |  | 1970ELQ |  | 1968TAN/WAL |  | 1979RIC/HOL |  | 1992BIL/MUL |  | 1969GAM/SCH |  | X1 | X2 | T | T | 1 / T | X1 | X2 | log10K | + | -
[°C] | [K] | [K] |  |  | ± |  | ± |  | ± |  | ± |  | ± |  | ± |  | ± |  |  | [°C] | [K] | [K] |  |  | MgF+
15 | 288.15 | 0.0034704 | 1.31 | 1.31 | 0.07 | [12 empty] | -0.0060799 | 0.030745 | 1 | 274.15 | 0.0036476 | -0.015337 | 0.18919 | 1.1638 | 1.2278 | 1.0999
25 | 298.15 | 0.003354 | 1.35 | 1.35 | 0.07 | [12 empty] | 0 | 0 | 5 | 278.15 | 0.0035952 | -0.012597 | 0.12888 | 1.1946 | 1.2562 | 1.1329
45 | 318.15 | 0.0031432 | 1.44 | 1.44 | 0.07 | [12 empty] | 0.011013 | 0.10775 | 10 | 283.15 | 0.0035317 | -0.0092808 | 0.070804 | 1.2313 | 1.2901 | 1.1725
65 | 338.15 | 0.0029573 | 1.54 | 1.54 | 0.07 | [12 empty] | 0.020724 | 0.39709 | 15 | 288.15 | 0.0034704 | -0.0060799 | 0.030745 | 1.2663 | 1.3222 | 1.2104
85 | 358.15 | 0.0027921 | 1.64 | 1.64 | 0.07 | [12 empty] | 0.029349 | 0.82673 | 20 | 293.15 | 0.0034112 | -0.0029881 | 0.0075123 | 1.2996 | 1.3525 | 1.2467
2 | 275.15 | 0.0036344 | 1.23 |  |  | 1.23 | 0.06 | [10 empty] | -0.014644 | 0.17292 | 25 | 298.15 | 0.003354 | 0 | 0 | 1.3314 | 1.3814 | 1.2814
25 | 298.15 | 0.003354 | 1.38 |  |  | 1.38 | 0.04 | [10 empty] | 0 | 0 | 30 | 303.15 | 0.0032987 | 0.0028895 | 0.0071837 | 1.3616 | 1.4146 | 1.3087
35 | 308.15 | 0.0032452 | 1.4 |  |  | 1.4 | 0.04 | [10 empty] | 0.0056853 | 0.028114 | 40 | 313.15 | 0.0031934 | 0.0083917 | 0.061908 | 1.418 | 1.4768 | 1.3591
25 | 298.15 | 0.003354 | 1.27 |  |  |  |  | 1.27 | 0.04 | [8 empty] | 0 | 0 | 50 | 323.15 | 0.0030945 | 0.013553 | 0.16487 | 1.4693 | 1.534 | 1.4045
2 | 275.15 | 0.0036344 | 1.15 | [6 empty] | 1.15 | 0.04 | [6 empty] | -0.014644 | 0.17292 | 75 | 348.15 | 0.0028723 | 0.02516 | 0.59653 | 1.5785 | 1.658 | 1.499
25 | 298.15 | 0.003354 | 1.32 | [6 empty] | 1.32 | 0.04 | [6 empty] | 0 | 0 | 100 | 373.15 | 0.0026799 | 0.035212 | 1.2219 | 1.6655 | 1.7596 | 1.5713
39 | 312.15 | 0.0032036 | 1.4 | [6 empty] | 1.4 | 0.04 | [6 empty] | 0.0078574 | 0.05416 | 125 | 398.15 | 0.0025116 | 0.044001 | 1.9885 | 1.7347 | 1.8433 | 1.6262
200 | 473.15 | 0.0021135 | 1.85 | [8 empty] | 1.85 | 0.06 |  |  |  |  | 0.064797 | 4.8031 | 150 | 423.15 | 0.0023632 | 0.051752 | 2.8585 | 1.7899 | 1.9126 | 1.6673
25 | 298.15 | 0.003354 | 1.2967 | [10 empty] | 1.2967 | 0.043905 |  |  | 0 | 0 | 175 | 448.15 | 0.0022314 | 0.058638 | 3.8037 | 1.8337 | 1.9701 | 1.6973
30 | 303.15 | 0.0032987 | 1.3284 | [10 empty] | 1.3284 | 0.032638 |  |  | 0.0028895 | 0.0071837 | 202 | 475.15 | 0.0021046 | 0.065261 | 4.8849 | 1.8705 | 2.0215 | 1.7196
40 | 313.15 | 0.0031934 | 1.4031 | [10 empty] | 1.4031 | 0.034349 |  |  | 0.0083917 | 0.061908
50 | 323.15 | 0.0030945 | 1.4409 | [10 empty] | 1.4409 | 0.031484 |  |  | 0.013553 | 0.16487
60 | 333.15 | 0.0030017 | 1.4928 | [10 empty] | 1.4928 | 0.033531 |  |  | 0.018405 | 0.31018
70 | 343.15 | 0.0029142 | 1.5403 | [10 empty] | 1.5403 | 0.025038 |  |  | 0.022974 | 0.49272
75 | 348.15 | 0.0028723 | 1.5786 | [10 empty] | 1.5786 | 0.027511 |  |  | 0.02516 | 0.59653
80 | 353.15 | 0.0028317 | 1.5832 | [10 empty] | 1.5832 | 0.031764 |  |  | 0.027285 | 0.70802
90 | 363.15 | 0.0027537 | 1.6493 | [10 empty] | 1.6493 | 0.035074 |  |  | 0.031357 | 0.95221
100 | 373.15 | 0.0026799 | 1.6946 | [10 empty] | 1.6946 | 0.038629 |  |  | 0.035212 | 1.2219
110 | 383.15 | 0.0026099 | 1.7084 | [10 empty] | 1.7084 | 0.034013 |  |  | 0.038865 | 1.514
120 | 393.15 | 0.0025436 | 1.7419 | [10 empty] | 1.7419 | 0.037789 |  |  | 0.042333 | 1.8259
130 | 403.15 | 0.0024805 | 1.7619 | [10 empty] | 1.7619 | 0.033076 |  |  | 0.045628 | 2.1553
140 | 413.15 | 0.0024204 | 1.7818 | [10 empty] | 1.7818 | 0.045985 |  |  | 0.048764 | 2.5001
150 | 423.15 | 0.0023632 | 1.7938 | [10 empty] | 1.7938 | 0.039127 |  |  | 0.051752 | 2.8585
160 | 433.15 | 0.0023087 | 1.8142 | [10 empty] | 1.8142 | 0.039994 |  |  | 0.054602 | 3.2289
170 | 443.15 | 0.0022566 | 1.8228 | [10 empty] | 1.8228 | 0.039211 |  |  | 0.057323 | 3.6098
180 | 453.15 | 0.0022068 | 1.8382 | [10 empty] | 1.8382 | 0.053013 |  |  | 0.059924 | 3.9998
190 | 463.15 | 0.0021591 | 1.8457 | [10 empty] | 1.8457 | 0.057079 |  |  | 0.062413 | 4.398
200 | 473.15 | 0.0021135 | 1.8591 | [10 empty] | 1.8591 | 0.060164 |  |  | 0.064797 | 4.8031
25 | 298.15 | 0.003354 | 1.31 | [12 empty] | 1.31 | 0.06
| DrCpm | DrHm | log10K
| kJ K-1 mol-1 | kJ/mol
m2, m1 | -0.030536 | 10.5476 | 1.3314 | b
| 0.0073464 | 0.47717 | 0.0066596
r2 | 0.98635 | 0.026019 | #N/A | standard error for the y estimate
F | 1084.2711 | 30 | #N/A | degrees of freedom (df)
| 1.468 | 0.020309 | #N/A | residual sum of squares
| 0.014399 | 0.95434 | 0.013319
± | 0.0073 | 1 | 0.05
1982MAJ/STU |  | Majer & Stulik (1982)
T | log10K | + | - | ±
[°C]
15 | 1.3075 | 0.063572 | -0.0745 | 0.069036
25 | 1.3522 | 0.067773 | -0.080341 | 0.074057
45 | 1.444 | 0.061105 | -0.071133 | 0.066119
65 | 1.5391 | 0.073708 | -0.088827 | 0.081267
85 | 1.6425 | 0.077695 | -0.09469 | 0.086192
1971BON/HEF |  | Bond & Hefter (1971)
T | log10K | + | -
[°C]
2 | 1.2304 | 0.024824 | -0.026329 | 0.025576
25 | 1.3802 | 0.017729 | -0.018483 | 0.018106
35 | 1.3979 | 0.017033 | -0.017729 | 0.017381
[7 empty] | 25°C Data |  |  | log10K
1970ELQ |  | Elgquist (1970)
[7 empty] | Majer & Stulik (1982) |  |  | 1.35 | NaNO3
T | log10K | + | - |  |  |  | Bond & Hefter (1971) |  |  | 1.38 | NaClO4
[°C] | [6 empty] | Elgquist (1970) |  |  | 1.27 | NaCl
25 | 1.2695 | 0.035838 | -0.039064 | 0.037451 |  |  | Tanner et al. (1968) |  |  | 1.32 | NaClO4
[7 empty] | Bilal & Mueller (1992) |  |  | 1.3 | NaCl
[7 empty] | Gamsjäger et al. (1969) |  |  | 1.31 | NaNO3
1968TAN/WAL |  | Tanner et al. (1968)
[9 empty] | Average: | 1.3217
T | log10K | + | - | [5 empty] | STDEV: | 0.038687
[°C] | [8 empty] | ± 95% | 0.04059
2 | 1.1492 | 0.018098 | -0.018885 | 0.018492
25 | 1.3181 | 0.039872 | -0.043905 | 0.041888
39 | 1.4014 | 0.020203 | -0.021189 | 0.020696
1979RIC/HOL |  | Richardson & Holland (1979)
T | log10K | + | -
[°C]
200 | 1.8506 | 0.058375 | -0.067458 | 0.062916
260 | 2.4281 | 0.19304 | -0.35625 | 0.27465
1992BIL/MUL |  | Bilal & Mueller (1992)
T | log10K | + | -
[°C]
25 | 1.2967 | 0.021398 | -0.022507 | 0.021953
30 | 1.3284 | 0.016013 | -0.016626 | 0.016319
40 | 1.4031 | 0.016835 | -0.017514 | 0.017175
50 | 1.4409 | 0.015457 | -0.016027 | 0.015742
60 | 1.4928 | 0.016442 | -0.017089 | 0.016766
70 | 1.5403 | 0.012339 | -0.0127 | 0.012519
75 | 1.5786 | 0.013538 | -0.013973 | 0.013755
80 | 1.5832 | 0.015592 | -0.016172 | 0.015882
90 | 1.6493 | 0.017183 | -0.017891 | 0.017537
100 | 1.6946 | 0.018885 | -0.019744 | 0.019315
110 | 1.7084 | 0.016674 | -0.017339 | 0.017007
120 | 1.7419 | 0.018483 | -0.019305 | 0.018894
130 | 1.7619 | 0.016223 | -0.016853 | 0.016538
140 | 1.7818 | 0.022384 | -0.023601 | 0.022992
150 | 1.7938 | 0.019123 | -0.020004 | 0.019563
160 | 1.8142 | 0.019537 | -0.020457 | 0.019997
170 | 1.8228 | 0.019163 | -0.020048 | 0.019606
180 | 1.8382 | 0.025698 | -0.027315 | 0.026507
190 | 1.8457 | 0.027603 | -0.029477 | 0.02854
200 | 1.8591 | 0.029041 | -0.031123 | 0.030082