## MgCO3
Hummel W. & Thoenen T. (2023): The PSI Chemical Thermodynamic Database 2020 (TDB 2020), Nagra Technical Report NTB 21-03
Chapter 4.1.6.1 Magnesium(II) carbonate complexes
Least squares regression analysis of experimental data using the three-term temperature equation as described in NTB 21-03 Chapter 1.6.2 Constant heat capacity of reaction
References
1977SIE/HOSa | doi:10.2475/ajs.277.6.697 | Siebert, R.M. & Hostetler, P.B. (1977a): The stability of the magnesium bicarbonate ion pair from 10° to 90°C. American Journal of Science, 277, 697–715.
1977SIE/HOSb | doi:10.2475/ajs.277.6.716 | Siebert, R.M. & Hostetler, P.B. (1977b): The stability of the magnesium carbonate ion pair from 10° to 90°C. American Journal of Science, 277, 716–734.
1990NOR/PLU | doi:10.1021/bk-1990-0416.ch031 | Nordstrom, D.K., Plummer, L.N., Langmuir, D., Busenberg, E., May, H.M., Jones, B.F. & Parkhurst, D.L. (1990): Revised Chemical Equilibrium Data for Major Water-Mineral Reactions and Their Limitations. In: Melchior, D.C., and Bassett, R.L. (eds.): Chemical Modeling of Aqueous Systems II. Washington, D.C., American Chemical Society, ACS Symposium Series 416, p. 398–413.
Mg2+ + CO32- = MgCO3(aq)
R | 0.0083145 | kJ K-1 mol-1
T | 298.15 | K
ln(10) | 2.3026
R ln(10) | 0.019145
R T ln(10) | 5.708
[12 empty] | calc |  |  | calc
T | T | 1 / T | log10K | 1977SIE/HOSb |  | X1 | X2 | T | T | X1 | X2 | log10K | + | - | 1977SIE/HOSb
[°C] | [K] | [K] |  |  | ± |  |  | [°C] | [K]
10 | 283.15 | 0.0035317 | 2.89 | 2.89 | 0.038 | -0.0092808 | 0.070804 | 5 | 278.15 | -0.012597 | 0.12888 | 2.8571 | 2.8953 | 2.8189 | 2.8463
25 | 298.15 | 0.003354 | 2.984 | 2.984 | 0.0558 | 0 | 0 | 25 | 298.15 | 0 | 0 | 2.9835 | 3.0135 | 2.9535 | 2.9797
40 | 313.15 | 0.0031934 | 3.07 | 3.07 | 0.042 | 0.0083917 | 0.061908 | 40 | 313.15 | 0.0083917 | 0.061908 | 3.081 | 3.1229 | 3.039 | 3.0797
55 | 328.15 | 0.0030474 | 3.19 | 3.19 | 0.052 | 0.016016 | 0.23257 | 55 | 328.15 | 0.016016 | 0.23257 | 3.1798 | 3.2376 | 3.1219 | 3.1798
70 | 343.15 | 0.0029142 | 3.28 | 3.28 | 0.084 | 0.022974 | 0.49272 | 70 | 343.15 | 0.022974 | 0.49272 | 3.2793 | 3.3562 | 3.2023 | 3.2798
90 | 363.15 | 0.0027537 | 3.41 | 3.41 | 0.134 | 0.031357 | 0.95221 | 95 | 368.15 | 0.033311 | 1.084 | 3.4455 | 3.5598 | 3.3312 | 3.4466
| DrCpm | DrHm | log10K
| kJ K-1 mol-1 | kJ/mol
m2, m1 | 0.089658 | 10.9517 | 2.9835 | b
| 0.022077 | 0.53844 | 0.0048839
r2 | 0.99875 | 0.0088343 | #N/A | standard error for the y estimate
F | 1194.5637 | 3 | #N/A | degrees of freedom (df)
| 0.18646 | 0.00023413 | #N/A | residual sum of squares
| 0.044154 | 1.0769 | 0.0097679
± | 0.044 | 1.1 | 0.03
|  | 11.3512 | Nordstrom et al. (1990)

## MgHCO3+
Mg2+ + HCO3- = MgHCO3+
R | 0.0083145 | kJ K-1 mol-1
T | 298.15 | K
ln(10) | 2.3026
R ln(10) | 0.019145
R T ln(10) | 5.708
[12 empty] | calc |  |  | calc
T | T | 1 / T | log10K | 1977SIE/HOSa |  | X1 | X2 | T | T | X1 | X2 | log10K | + | - | 1977SIE/HOSa
[°C] | [K] | [K] |  |  | ± |  |  | [°C] | [K]
10 | 283.15 | 0.0035317 | 1.051 | 1.051 | 0.036 | -0.0092808 | 0.070804 | 5 | 278.15 | -0.012597 | 0.12888 | 1.0497 | 1.0813 | 1.0181 | 1.0492
25 | 298.15 | 0.003354 | 1.066 | 1.066 | 0.024 | 0 | 0 | 25 | 298.15 | 0 | 0 | 1.068 | 1.098 | 1.038 | 1.0682
40 | 313.15 | 0.0031934 | 1.108 | 1.108 | 0.012 | 0.0083917 | 0.061908 | 40 | 313.15 | 0.0083917 | 0.061908 | 1.1062 | 1.1386 | 1.0738 | 1.1066
55 | 328.15 | 0.0030474 | 1.16 | 1.16 | 0.022 | 0.016016 | 0.23257 | 55 | 328.15 | 0.016016 | 0.23257 | 1.161 | 1.1965 | 1.1254 | 1.1613
70 | 343.15 | 0.0029142 | 1.23 | 1.23 | 0.034 | 0.022974 | 0.49272 | 70 | 343.15 | 0.022974 | 0.49272 | 1.2293 | 1.2687 | 1.1899 | 1.2295
90 | 363.15 | 0.0027537 | 1.337 | 1.337 | 0.014 | 0.031357 | 0.95221 | 95 | 368.15 | 0.033311 | 1.084 | 1.3668 | 1.4137 | 1.32 | 1.3663
| DrCpm | DrHm | log10K
| kJ K-1 mol-1 | kJ/mol
m2, m1 | 0.17575 | 3.2513 | 1.068 | b
| 0.0044227 | 0.10786 | 0.00097839
r2 | 0.99984 | 0.0017698 | #N/A | standard error for the y estimate
F | 9519.3157 | 3 | #N/A | degrees of freedom (df)
| 0.05963 | 9.3961e-06 | #N/A | residual sum of squares
| 0.0088453 | 0.21573 | 0.0019568
± | 0.0088 | 0.22 | 0.03
Siebert & Hostetler (1977b)
| 0.17396 | 3.2882
| - | 3.3054 | Nordstrom et al. (1990)