## MgPO4
Hummel W. & Thoenen T. (2023): The PSI Chemical Thermodynamic Database 2020 (TDB 2020), Nagra Technical Report NTB 21-03
Chapter 4.1.8.2 Magnesium(II) phosphate compounds
Magnesium phosphate hydrate log10K values from Lothenbach et al. (2019) plotted versus 1/T, and DrHm° and DrCp,m° calculated by this review from the DfHm° and Cp,m° values given by Lothenbach et al. (2019)
References
2019LOT/XU | doi:10.1016/j.apgeochem.2019.104450 | Lothenbach, B., Xu, B. & Winnefeld, F. (2019): Thermodynamic data for magnesium (potassium) phosphates. Applied Geochemistry, 111, 104450.
|  |  | 2019LOT/XU |  | 2019LOT/XU |  | 2019LOT/XU | 2019LOT/Xu-calc |  | TDB2020 |  |  | 2019LOT/XU | TDB2020 |  |  | 2019LOT/XU | TDB2020
|  |  | log10K | ± | DrG° | ± | DfG° | DfG° | Difference | DfG° | ± | Difference | DfH° | DrH° |  | S° | Cp° | DrCp° | DrS° | DrS° | Difference
[7 empty] | [kJ/mol] | [5 empty] | [kJ/mol] | [kJ/mol] |  | [J/mol/K] | [J/mol/K] | [J/mol/K] | [J/mol/K] | (DrH° - DrG°) / T°
R | 0.0083145 | kJ K-1 mol-1 |  |  |  |  | H+ | 0 |  | 0 | 0 |  | 0 |  | H+ | 0 | 0
T | 298.15 | K |  |  |  |  | K+ | -282.46 |  | -282.51 | 0.116 |  | -252.14 |  | K+ | 101.04 | 8.39
ln(10) | 2.3026 | [5 empty] | Mg2+ | -453.99 |  | -455.375 | 1.335 |  | -465.93 |  | Mg2+ | -138.07 | -21.66
[7 empty] | H2O(l) | -237.18 |  | -237.14 | 0.041 |  | -285.88 |  | H2O(l) | 69.92 | 75.36
R T ln(10) | 5.708 | [5 empty] | PO43- | -1018.65 |  | -1025.491 | 1.576 |  | -1277.79 |  | PO43- | -221.75 | -518.92
MgHPO4·3H2O Newberyite |  |  | -17.93 | 0.23 | 102.3452 | 1.3128 | -2286.5 | -2286.5252 | 0.025194 | -2294.6312 | 2.4477 | 8.1312 | -2600.6 | -0.76 |  | 195.9 | 182.6 | -497.1 | -345.96 | -345.8165 | -0.14349 | MgHPO4·3H2O = Mg2+ + H+ + PO43- + 3H2O(l)
MgHPO4·7H2O Phosphorröslerite |  |  | -17.01 | 0.25 | 97.0938 | 1.427 | -3230 | -3229.9938 | -0.0062051 | -3237.9398 | 2.5108 | 7.9398 | -3772.8 | 27.92 |  | 361.8 | 342.8 | -355.86 | -232.18 | -232.01 | -0.16995 | MgHPO4·7H2O = Mg2+ + H+ + PO43- + 7H2O(l)
MgKPO4·6H2O K-struvite |  |  | -10.96 | 0.31 | 62.5601 | 1.7695 | -3240.8 | -3240.7401 | -0.059859 | -3248.7761 | 2.7225 | 7.9761 | -3717.3 | 6.16 |  | 350.1 | 324.8 | -404.83 | -189.36 | -189.167 | -0.193 | MgKPO4·6H2O = Mg2+ + K+ + PO43- + 6H2O(l)
MgKPO4·H2O |  |  | -10.95 | 1.5 | 62.5031 | 8.5621 | -2054.8 | -2054.7831 | -0.01694 | -2063.0191 | 8.8085 | 8.2191 | -2245.8 | -35.94 |  | 141.3 | 124.6 | -581.43 | -330.16 | -330.1796 | 0.019642 | MgKPO4·H2O = Mg2+ + K+ + PO43- + H2O(l)
Mg2KH(PO4)2·15H2O |  |  | -28.67 | 0.6 | 163.6496 | 3.4248 | -6949.1 | -6949.0896 | -0.010435 | -6964.9916 | 4.0013 | 15.8916 | -8086.7 | 58.92 |  | 781.6 | 747.8 | -690.17 | -351.4 | -351.2647 | -0.13532 | Mg2KH(PO4)2·15H2O = 2 Mg2+ + K+ + H+ + 2 PO43- + 15 H2O(l)
Mg3(PO4)2 Farringtonite |  |  | -22.41 | 0.3 | 127.9172 | 1.7124 | -3527.2 | -3527.1872 | -0.012778 | -3545.0242 | 2.683 | 17.8242 | -3769.1 | -184.27 |  | 189.2 | 213.5 | -1316.32 | -1046.91 | -1047.0811 | 0.17107 | Mg3(PO4)2 = 3 Mg2+ + 2 PO43-
Mg3(PO4)2·4H2O (S fitted) |  |  | -23.5 | 1.8 | 134.139 | 10.2745 | -4482.1 | -4482.129 | 0.028988 | -4499.806 | 10.4801 | 17.706 | -4864.9 | -231.99 |  | 650 | 373.6 | -1174.98 | -1228.03 | -1228.0026 | -0.027358 | Mg3(PO4)2·4H2O(l) = 3 Mg2+ + 2 PO43- + 4 H2O(l)
Mg3(PO4)2·8H2O Bobierrite |  |  | -25.3 | 1 | 144.4135 | 5.708 | -5441.1 | -5441.1235 | 0.023463 | -5458.6405 | 6.0704 | 17.5405 | -6056.5 | -183.91 |  | 801.4 | 533.8 | -1033.74 | -1099.75 | -1101.2023 | 1.4523 | Mg3(PO4)2·8H2O(l) = 3 Mg2+ + 2 PO43- + 8 H2O(l)
Mg3(PO4)2·22H2O Cattite |  |  | -23.03 | 0.56 | 131.4562 | 3.1965 | -8748.7 | -8748.6862 | -0.013792 | -8765.6432 | 3.806 | 16.9432 | -10265.1 | 22.37 |  | 1046.6 | 1003.6 | -448.5 | -366.07 | -365.8769 | -0.19307 | Mg3(PO4)2·22H2O(l) = 3 Mg2+ + 2 PO43- + 22 H2O(l)
Mg3(PO4)2·4H2O (S isocou) |  |  | -23.5 |  |  |  | -4482.1 | [5 empty] | -4755.5125 | -341.3775 |  | 339 |  | -1174.98 | -917.03
Mg3(PO4)2·4H2O (S fitted, maximum) |  |  | -23.5 |  | 134.139 |  |  | -4482.129 |  |  |  |  | -4907.8961 | -188.9939 | 42.9961 | 850 |  | -1174.98 | -1428.03
Mg3(PO4)2·4H2O (S fitted, minimum) |  |  | -23.5 |  | 134.139 |  |  | -4482.129 |  |  |  |  | -4788.6361 | -308.2539 | -76.2639 | 450 |  | -1174.98 | -1028.03
MgH2PO4+ |  |  | 20.77 |  | -118.556 |  | -1591.2 | -1591.196 | -0.003967 |  |  |  | -1748.8 | -5.08 |  |  | 77 | 617.58 |  |  |  | Mg2+ + 2 H+ + PO43- = MgH2PO4+
MgHPO4(aq) |  |  | 14.8 |  | -84.479 |  | -1557.1 | -1557.119 | 0.019022 |  |  |  | -1714.7 | 29.02 |  |  | 77 | 617.58 |  |  |  | Mg2+ + H+ + PO43- = MgHPO4(aq)
MgPO4- |  |  | 4.92 |  | -28.0836 |  | -1500.7 | -1500.7236 | 0.023567 |  |  |  | -1678.8 | 64.92 |  |  | -50.4 | 490.18 |  |  |  | Mg2+ + PO43- = MgPO4-
H2PO4- |  |  | 19.56 |  | -111.6493 |  | -1130.31 | -1130.2993 | -0.010698 |  |  |  | -1296.39 | -18.6 |  |  | -28.73 | 490.19 |  |  |  | 2 H+ + PO43- = H2PO4-
HPO42- |  |  | 12.35 |  | -70.4943 |  | -1089.14 | -1089.1443 | 0.0043191 |  |  |  | -1292.15 | -14.36 |  |  | -242.5 | 276.42 |  |  |  | H+ + PO43- = HPO42-
MgH2PO4+ |  |  | 1.21 | [10 empty] | 13.52 |  |  |  | 127.39 |  |  |  | Mg2+ + H2PO4- = MgH2PO4+
MgHPO4(aq) |  |  | 2.45 | [10 empty] | 43.38 |  |  |  | 341.16 |  |  |  | Mg2+ + HPO42- = MgHPO4(aq)
Temp (°C) | Temp (K) | Temp (1 / K) | log10K | log10K | log10K | log10K | log10K | log10K | log10K | log10K | log10K | log10K | log10K | log10K | log10K | log10K |  | log10K | log10K |  | log10K | log10K |  | log10K | log10K
0 | 273.15 | 0.003661 | -18.0204 | -17.5311 | -11.1423 | -10.4937 | -29.7571 | -19.7269 | -20.0226 | -22.5644 | -23.4812 | -21.5644 | -23.5644 | -18.2686 | -18.7997 | -20.712 |  | -17.7904 | -18.2504 |  | -10.8323 | -11.4523 |  | -22.9212 | -24.0412
10 | 283.15 | 0.0035317 | -17.9581 | -17.2943 | -11.0458 | -10.6576 | -29.2657 | -20.793 | -21.4301 | -23.6664 | -23.2694 | -22.6664 | -24.6664 | -20.4149 | -20.7223 | -21.8292 |  | -17.7281 | -18.1881 |  | -10.7358 | -11.3558 |  | -22.7094 | -23.8294
20 | 293.15 | 0.0034112 | -17.9315 | -17.0961 | -10.9814 | -10.847 | -28.8512 | -21.8693 | -22.8156 | -24.7582 | -23.1002 | -23.7582 | -25.7582 | -22.4888 | -22.5877 | -22.9441 |  | -17.7015 | -18.1615 |  | -10.6714 | -11.2914 |  | -22.5402 | -23.6602
25 | 298.15 | 0.003354 | -17.93 | -17.01 | -10.96 | -10.95 | -28.67 | -22.41 | -23.5 | -25.3 | -23.03 | -24.3 | -26.3 | -23.5 | -23.5 | -23.5 |  | -17.7 | -18.16 |  | -10.65 | -11.27 |  | -22.47 | -23.59
30 | 303.15 | 0.0032987 | -17.9358 | -16.9319 | -10.9451 | -11.058 | -28.5047 | -22.9519 | -24.1788 | -25.8388 | -22.9686 | -24.8388 | -26.8388 | -24.4949 | -24.0545 | -24.3991 |  | -17.7058 | -18.1658 |  | -10.6351 | -11.2551 |  | -22.4086 | -23.5286
40 | 313.15 | 0.0031934 | -17.9672 | -16.7977 | -10.9334 | -11.2876 | -28.2183 | -24.0378 | -25.5195 | -26.9073 | -22.87 | -25.9073 | -27.9073 | -26.4375 | -25.1587 | -26.1595 |  | -17.7372 | -18.1972 |  | -10.6234 | -11.2434 |  | -22.31 | -23.43
50 | 323.15 | 0.0030945 | -18.0223 | -16.6903 | -10.9433 | -11.533 | -27.9852 | -25.1245 | -26.838 | -27.963 | -22.8008 | -26.963 | -28.963 | -28.3206 | -26.2552 | -27.8716 |  | -17.7923 | -18.2523 |  | -10.6333 | -11.2533 |  | -22.2408 | -23.3608
60 | 333.15 | 0.0030017 | -18.0982 | -16.6065 | -10.9722 | -11.7918 | -27.7996 | -26.2098 | -28.1343 | -29.0055 | -22.7574 | -28.0055 | -30.0055 | -30.1476 | -27.3429 | -29.5379 |  | -17.8682 | -18.3282 |  | -10.6622 | -11.2822 |  | -22.1974 | -23.3174
70 | 343.15 | 0.0029142 | -18.1924 | -16.5439 | -11.0179 | -12.0622 | -27.6564 | -27.292 | -29.4087 | -30.0345 | -22.737 | -29.0345 | -31.0345 | -31.9218 | -28.4209 | -31.1608 |  | -17.9624 | -18.4224 |  | -10.7079 | -11.3279 |  | -22.177 | -23.297
80 | 353.15 | 0.0028317 | -18.3027 | -16.5002 | -11.0786 | -12.3423 | -27.5511 | -28.3697 | -30.6616 | -31.0498 | -22.7372 | -30.0498 | -32.0498 | -33.6462 | -29.4885 | -32.7425 |  | -18.0727 | -18.5327 |  | -10.7686 | -11.3886 |  | -22.1772 | -23.2972
95 | 368.15 | 0.0027163 | -18.4942 | -16.4657 | -11.1937 | -12.7775 | -27.4555 | -29.9751 | -32.5015 | -32.5468 | -22.771 | -31.5468 | -33.5468 | -36.1453 | -31.0693 | -35.0419 |  | -18.2642 | -18.7242 |  | -10.8837 | -11.5037 |  | -22.211 | -23.331
Temp (°C) | Temp (K) | Temp (1 / K) | log10K | log10K | ± | Temp (°C) | Temp (K) | Temp (1 / K) | log10K | log10K | ± | Temp (°C) | Temp (K) | Temp (1 / K) | log10K | log10K | ± | Temp (°C) | Temp (K) | Temp (1 / K) | log10K | log10K | ± | Temp (°C) | Temp (K) | Temp (1 / K) | log10K | log10K | ±
25 | 298.15 | 0.003354 | -17.8 |  | 3 | 25 | 298.15 | 0.003354 | -10.98 |  | 0.5 | 25 | 298.15 | 0.003354 | -24.5 |  | 0.85 | 25 | 298.15 | 0.003354 | -23.03 |  | 1.18 | 38 | 311.15 | 0.0032139 | -25.09 |  | 0.8
80 | 353.15 | 0.0028317 | -18.4 |  | 1.8 | 25 | 298.15 | 0.003354 | -11.08 |  | 0.95 | 20 | 293.15 | 0.0034112 | -24.44 |  | 1.5 | 25 | 298.15 | 0.003354 | -22.9 |  | 1 | 85 | 358.15 | 0.0027921 | -30.26 |  | 1.5
25 | 298.15 | 0.003354 | -17.89 |  | 0.5 | 10 | 283.15 | 0.0035317 | -11.07 |  | 0.7 | 35 | 308.15 | 0.0032452 | -26.07 |  | 1.5 | 5 | 278.15 | 0.0035952 | -23.94 |  | 1.5 | 20 | 293.15 | 0.0034112 |  | -22.99 | 1.16
38 | 311.15 | 0.0032139 | -17.83 |  | 0.5 | 25 | 298.15 | 0.003354 | -11 |  | 0.7 | 45 | 318.15 | 0.0031432 | -27 |  | 1.5 | 12 | 285.15 | 0.0035069 | -23.75 |  | 1.5 | 40 | 313.15 | 0.0031934 |  | -26.52 | 1.5
38 | 311.15 | 0.0032139 | -17.92 |  | 0.5 | 36 | 309.15 | 0.0032347 | -11.01 |  | 0.7 | 55 | 328.15 | 0.0030474 | -27.16 |  | 1.5 | 20 | 293.15 | 0.0034112 | -23.35 |  | 1.5 | 50 | 323.15 | 0.0030945 |  | -27.67 | 1.7
25 | 298.15 | 0.003354 | -17.99 |  | 0.63 | 5 | 278.15 | 0.0035952 |  | -10.58 | 1 | 65 | 338.15 | 0.0029573 | -30.82 |  | 1.5 | 5 | 278.15 | 0.0035952 |  | -23.3 | 1.08 | 80 | 353.15 | 0.0028317 |  | -31.18 | 1.5
25 | 298.15 | 0.003354 | -18.03 |  | 0.5 | 20 | 293.15 | 0.0034112 |  | -10.77 | 0.55 | 75 | 348.15 | 0.0028723 | -29.91 |  | 1.5 | 20 | 293.15 | 0.0034112 |  | -23.97 | 0.92
25 | 298.15 | 0.003354 | -18.02 |  | 0.5 | 40 | 313.15 | 0.0031934 |  | -11.78 | 2 | 36 | 309.15 | 0.0032347 | -24.81 |  | 0.79 | 40 | 313.15 | 0.0031934 |  | -24.28 | 1.3
25 | 298.15 | 0.003354 | -18.07 |  | 0.5 | 50 | 323.15 | 0.0030945 |  | -11.67 | 1.5 | 20 | 293.15 | 0.0034112 |  | -25 | 4.61
5 | 278.15 | 0.0035952 | -17.8 |  | 1 | [6 empty] | 40 | 313.15 | 0.0031934 |  | -26.23 | 1.69
12 | 285.15 | 0.0035069 | -17.65 |  | 1 | [6 empty] | 80 | 353.15 | 0.0028317 |  | -31.35 | 1.15
20 | 293.15 | 0.0034112 | -17.89 |  | 1 | [6 empty] | 90 | 363.15 | 0.0027537 |  | -32.16 | 2.39
25 | 298.15 | 0.003354 | -18.11 |  | 1
35 | 308.15 | 0.0032452 | -18.27 |  | 1
45 | 318.15 | 0.0031432 | -18.45 |  | 1
5 | 278.15 | 0.0035952 |  | -17.56 | 1
20 | 293.15 | 0.0034112 |  | -17.73 | 0.45
40 | 313.15 | 0.0031934 |  | -18.12 | 1
50 | 323.15 | 0.0030945 |  | -18.17 | 1