## CaCO3
Hummel W. & Thoenen T. (2023): The PSI Chemical Thermodynamic Database 2020 (TDB 2020), Nagra Technical Report NTB 21-03
Chapter 4.2.6.1 Calcium(II) carbonate complexes
1) Ca2+ + CO32- = CaCO3(aq) |  |  | Least squares regression analysis of experimental data using the three-term temperature equation as described in NTB 21-03 Chapter 1.6.2 Constant heat capacity of reaction
2) Ca2+ + HCO3- = CaHCO3+ |  |  | Least squares regression analysis of experimental data using the two-term integrated van't Hoff equation as described in NTB 21-03 Chapter 1.6.3 Constant enthalpy of reaction
References
1976LAR/SOL |  | Larson, T.E., Sollo, F.W., Jr. & McGurk, F.F. (1976): Complexes affecting the solubility of calcium carbonate in water – Phase II. UILU-WRC-76-0108.
1982PLU/BUS | doi:10.1016/0016-7037(82)90056-4 | Plummer, L.N. & Busenberg, E. (1982): The solubilities of calcite, aragonite and vaterite in CO2-H2O solutions between 0 and 90°C, and an evaluation of the aqueous model for the system CaCO3-CO2-H2O. Geochim. Cosmochim. Acta, 46, 1011–1040.
Ca2+ + CO32- = CaCO3(aq)
R | 0.0083145 | kJ K-1 mol-1
T | 298.15 | K
ln(10) | 2.3026
R ln(10) | 0.019145
R T ln(10) | 5.708
calc
T | T | 1 / T | log10K | 1982PLU/BUS |  | 1976LAR/SOL |  | X1 | X2 | T | T | X1 | X2 | log10K | + | - | 1982PLU/BUS
[°C] | [K] | [K] |  |  | ± |  | ± |  |  | [°C] | [K] |  |  | Cl-apatite
5.5 | 278.65 | 0.0035887 | 3.13 | 3.13 | 0.08 |  |  | -0.01226 | 0.12223 | 5.5 | 278.65 | -0.01226 | 0.12223 | 3.1181 | 3.2692 | 2.967 | 3.1225
25 | 298.15 | 0.003354 | 3.2 | 3.2 | 0.14 |  |  | 0 | 0 | 25 | 298.15 | 0 | 0 | 3.2334 | 3.3734 | 3.0934 | 3.2191
40 | 313.15 | 0.0031934 | 3.42 | 3.42 | 0.22 |  |  | 0.0083917 | 0.061908 | 40 | 313.15 | 0.0083917 | 0.061908 | 3.3774 | 3.5439 | 3.2109 | 3.3785
60 | 333.15 | 0.0030017 | 3.63 | 3.63 | 0.32 |  |  | 0.018405 | 0.31018 | 60 | 333.15 | 0.018405 | 0.31018 | 3.6272 | 3.8481 | 3.4064 | 3.6439
80 | 353.15 | 0.0028317 | 3.92 | 3.92 | 0.36 |  |  | 0.027285 | 0.70802 | 80 | 353.15 | 0.027285 | 0.70802 | 3.9282 | 4.2203 | 3.6362 | 3.9187
5 | 278.15 | 0.0035952 | 3.127 |  |  | 3.127 | 0.1 | -0.012597 | 0.12888 | 85 | 358.15 | 0.029349 | 0.82673 | 4.0099 | 4.322 | 3.6979 | 3.9838
15 | 288.15 | 0.0034704 | 3.147 |  |  | 3.147 | 0.1 | -0.0060799 | 0.030745
25 | 298.15 | 0.003354 | 3.223 |  |  | 3.223 | 0.1 | 0 | 0
| DrCpm | DrHm | log10K
| kJ K-1 mol-1 | kJ/mol
m2, m1 | 0.44713 | 13.8635 | 3.2334 | b
| 0.065577 | 1.0984 | 0.01308
r2 | 0.99383 | 0.0269 | #N/A | standard error for the y estimate
F | 402.5148 | 5 | #N/A | degrees of freedom (df)
| 0.58255 | 0.0036182 | #N/A | residual sum of squares
| 0.13115 | 2.1969 | 0.02616
± | 0.13 | 2.2 | 0.14
1976LAR/SOL |  | Larson et al. (1976)
| 5 | 3.1273
| 15 | 3.1469
| 25 | 3.2233

## CaHCO3+
Ca2+ + HCO3- = CaHCO3+
R | 0.0083145 | kJ K-1 mol-1
T | 298.15 | K
ln(10) | 2.3026
R ln(10) | 0.019145
R T ln(10) | 5.708
calc
T | T | 1 / T | log10K |  |  | X1 | X2 | T | T | 1 / T | X1 | X2 | log10K | + | - | 1982PLU/BUS
[°C] | [K] | [K] | [5 empty] | [°C] | [K] | [K]
4.4 | 277.55 | 0.003603 | 0.91 | 0.91 | 0.06 | -0.013003 | 0.13713 | 2 | 275.15 | 0.0036344 | -0.014644 | 0.17292 | 0.94196 | 1.0486 | 0.83535 | 0.85402
15.1 | 288.25 | 0.0034692 | 0.97 | 0.97 | 0.06 | -0.006017 | 0.030119 | 15 | 288.15 | 0.0034704 | -0.0060799 | 0.030745 | 1.0167 | 1.1019 | 0.93148 | 1.0234
25 | 298.15 | 0.003354 | 1.14 | 1.14 | 0.07 | 0 | 0 | 25 | 298.15 | 0.003354 | 0 | 0 | 1.0697 | 1.1397 | 0.99973 | 1.1057
35 | 308.15 | 0.0032452 | 1.17 | 1.17 | 0.07 | 0.0056853 | 0.028114 | 35 | 308.15 | 0.0032452 | 0.0056853 | 0.028114 | 1.1193 | 1.2035 | 1.0351 | 1.1593
45 | 318.15 | 0.0031432 | 1.21 | 1.21 | 0.1 | 0.011013 | 0.10775 | 45 | 318.15 | 0.0031432 | 0.011013 | 0.10775 | 1.1658 | 1.2633 | 1.0683 | 1.1942
65 | 338.15 | 0.0029573 | 1.21 | 1.21 | 0.06 | 0.020724 | 0.39709 | 65 | 338.15 | 0.0029573 | 0.020724 | 0.39709 | 1.2505 | 1.3723 | 1.1287 | 1.2391
80 | 353.15 | 0.0028317 | 1.27 | 1.27 | 0.08 | 0.027285 | 0.70802 | 80 | 353.15 | 0.0028317 | 0.027285 | 0.70802 | 1.3078 | 1.446 | 1.1696 | 1.275
90 | 363.15 | 0.0027537 | 1.35 | 1.35 | 0.1 | 0.031357 | 0.95221 | 95 | 368.15 | 0.0027163 | 0.033311 | 1.084 | 1.3604 | 1.5136 | 1.2071 | 1.3306
| DrCpm | DrHm | log10K
| kJ K-1 mol-1 | kJ/mol
m2, m1 |  | 8.7246 | 1.0697 | b
|  | 1.2617 | 0.022376
r2 |  | 0.88851 | 0.053144 | standard error for the y estimate
F |  | 47.8145 | 6 | degrees of freedom (df)
|  | 0.13504 | 0.016946 | residual sum of squares
|  | 2.5234 | 0.044752
± |  | 2.5 | 0.07