## Dolomite
Hummel W. & Thoenen T. (2023): The PSI Chemical Thermodynamic Database 2020 (TDB 2020), Nagra Technical Report NTB 21-03
Chapter 4.2.6.2 Calcium(II) carbonate compounds
Recalculation of dolomite data
References
1963STO/ROB | doi:10.1021/j100805a002 | Stout, J.W. & Robie, R.A. (1963): Heat capacity from 11 to 300°K, entropy, and heat of formation of dolomite. Journal of Physical Chemistry, 67, 2248–2252.
1978HEL/DEL |  | Helgeson, H.C., Delany, J.M., Nesbitt, H.W. & Bird, D.K. (1978): Summary and critique of the thermodynamic properties of rock-forming minerals. American Journal of Science, 278-A, 1–229.
1979ROB/HEM | doi:10.3133/b1452 | Robie, R.A., Hemingway, B.S. & Fisher, J.R. (1979): Thermodynamic Properties of Minerals and Related Substances at 298.15 K and 1 Bar (105 Pascals) Pressure and at Higher Temperatures. United States Geological Survey Bulletin, 1452, Reprinted with corrections, 464 pp.
1982WAG/EVA |  | Wagman, D.D., Evans, W.H., Parker, V.B., Schumm, R.H., Halow, I., Bailey, S.M., Churney, K.L. & Nuttall, R.L. (1982): The NBS tables of chemical thermodynamic properties: Selected values for inorganic and C1 and C2 organic substances in SI units. Journal of Physical and Chemical Reference Data, 11, Supplement No. 2, 1–392.
1994ROB/HEM | doi:10.3133/ofr94575 | Hemingway, B.S. & Robie, R.A. (1994): Enthalpy and Gibbs energy of formation of dolomite, CaMg(CO3)2, at 298.15 K from HCl solution chemistry. United States Geological Survey Open-file Report 94-575, 12 pp.
1995ROB/HEM | doi:10.3133/b2131 | Robie, R.A. & Hemingway, B.S. (1995): Thermodynamic Properties of Minerals and Related Substances at 298.15 K and 1 Bar (105 Pascals) Pressure and at Higher Temperatures. United States Geological Survey Bulletin, 2131, 470 pp.
Dolomite | CaMg(CO3)2(s) = Ca2+ + Mg2+ + 2 CO32-
155.1846
|  |  |  | DfG° | ± | DfH° |  | S° |  | Cp°
|  |  |  | kJ mol-1 |  | kJ mol-1 |  | J mol-1 K-1
CaMg(CO3)2(s) |  |  |  | -2161.3 | 1.7 | -2324.5 | 1.5 | 155.2 | 0.3 |  |  | Robie & Hemingway (1995)
CaMg(CO3)2(s) |  |  |  | -2161.672 | 1.67 | -2324.48 | 1.46 | 155.18 | 0.29 |  |  | Robie et al. (1979)
CaMg(CO3)2(ordered) |  |  |  | -2167.2283 |  | -2329.8646 | [5 empty] | Helgeson et al. (1978)
CaMg(CO3)2(disordered) |  |  |  | -2158.4126 |  | -2317.618 | [5 empty] | Helgeson et al. (1978)
[8 empty] | 155.1846 | 0.4184 | 157.5276 | 0.4184 | Stout & Robie (1963)
Ca2+ |  |  |  | -552.806 | 1.05 | -543 | 1 |  |  | CODATA
Mg2+ |  |  |  | -455.375 | 1.335 | -467 | 0.6 |  |  | CODATA
CO32- |  |  |  | -527.9 | 0.39 | -675.23 | 0.25 |  |  | CODATA
Ca(cr) |  |  |  | 0 |  | 0 |  | 32.67 | 0.1 | CODATA
Mg(cr) |  |  |  | 0 |  | 0 |  | 41.59 | 0.4 | CODATA
CaO(cr) |  |  |  | -603.296 | 0.916 | -634.92 | 0.9 |  |  | CODATA
MgO(cr) |  |  |  | -569.312 | 0.305 | -601.6 | 0.3 |  |  | CODATA
CO2(g) |  |  |  | -394.373 | 0.133 | -393.51 | 0.13 |  |  | CODATA
C(cr) |  |  |  | 0 |  | 0 |  | 5.74 | 0.1 | CODATA
O2(g) |  |  |  | 0 |  | 0 |  | 205.152 | 0.005 | CODATA
DfS°
kJ mol-1 K-1
CaO(cr) + MgO(cr) + 2 CO2(g) = CaMg(CO3)2(cr) | [5 empty] | -300.94 | 0.49 |  |  | Hemingway & Robie (1994)
CaMg(CO3)2(cr) |  |  |  | -2161.7 | 1.1 | -2324.5 | 1.1 |  |  | Hemingway & Robie (1994)
CaMg(CO3)2(cr) |  |  |  | -2161.6913
CaMg(CO3)2(cr) |  |  |  | -2161.6853 | 1.0983 | -2324.48 | 1.0835 |  |  | Hemingway & Robie (1994) + CODATA
Ca(cr) + Mg(cr) + 2 C(cr) + 3 O2(g) = CaMg(CO3)2(cr) | [7 empty] | -0.546 | 0.000436 | Robie & Hemingway (1995) + CODATA
Ca(cr) + Mg(cr) + 2 C(cr) + 3 O2(g) = CaMg(CO3)2(cr) | [7 empty] | -0.54602 | 0.00060426 | Robie et al. (1979) + CODATA
Ca2+ |  |  |  | -553.54 | 1.2 | -542.83 | 1.2 | Robie et al. (1979)
Mg2+ |  |  |  | -454.8 | 1.67 | -466.85 | 0.84 | Robie et al. (1979)
CO32- |  |  |  | -527.9 | 0.12 | -677.14 | 0.12 | Robie et al. (1979)
Ca2+ |  |  |  | -553.6 |  | -543 | 1 | Robie & Hemingway (1995)
Mg2+ |  |  |  | -455.4 | 0.6 | -467 | 0.6 | Robie & Hemingway (1995)
CO32- | [7 empty] | Robie & Hemingway (1995)
Ca2+ |  |  |  | -553.58 |  | -542.83 |  | Wagman et al. (1982)
Mg2+ |  |  |  | -454.8 |  | -466.85 |  | Wagman et al. (1982)
CO32- |  |  |  | -527.81 |  | -677.14 |  | Wagman et al. (1982)
|  |  |  | DrG° | ± | DrH° | ±
|  |  |  | kJ mol-1 |  | kJ mol-1
CaMg(CO3)2(s) = Ca2+ + Mg2+ + 2 CO32- |  |  |  | 97.3 |  | -39.46 |  | Robie & Hemingway (1995) |  | Wagman et al. (1982)
CaMg(CO3)2(s) = Ca2+ + Mg2+ + 2 CO32- |  |  |  | 97.672 |  | -39.48 |  | Robie et al. (1979) |  | Wagman et al. (1982)
CaMg(CO3)2(ordered) = Ca2+ + Mg2+ + 2 CO32- |  |  |  | 103.2283 |  | -34.0954 |  | Helgeson et al. (1978) |  | Wagman et al. (1982)
CaMg(CO3)2(disordered) = Ca2+ + Mg2+ + 2 CO32- |  |  |  | 94.4126 |  | -46.342 |  | Helgeson et al. (1978) |  | Wagman et al. (1982)
CaMg(CO3)2(s) = Ca2+ + Mg2+ + 2 CO32- |  |  |  | 97.7043 | 2.0965 | -35.98 | 1.6306 | Hemingway & Robie (1994) + CODATA
CaMg(CO3)2(s) = Ca2+ + Mg2+ + 2 CO32- |  |  |  | 97.319 | 2.4655 | -35.96 | 1.9326 | Robie & Hemingway (1995) |  | CODATA
CaMg(CO3)2(s) = Ca2+ + Mg2+ + 2 CO32- |  |  |  | 97.691 | 2.445 | -35.98 | 1.9017 | Robie et al. (1979) |  | CODATA
CaMg(CO3)2(ordered) = Ca2+ + Mg2+ + 2 CO32- |  |  |  | 103.2473 |  | -30.5954 |  | Helgeson et al. (1978) |  | CODATA
CaMg(CO3)2(disordered) = Ca2+ + Mg2+ + 2 CO32- |  |  |  | 94.4316 |  | -42.842 |  | Helgeson et al. (1978) |  | CODATA
R | 0.0083145 | kJ K-1 mol-1
T | 298.15 | K
ln(10) | 2.3026
R T ln(10) | 5.708
|  | logK | -17.0461 |  |  |  |  | Robie & Hemingway (1995) |  | Wagman et al. (1982)
|  | logK | -17.1113 |  |  |  |  | Robie et al. (1979) |  | Wagman et al. (1982)
|  | logK | -18.0847 |  |  |  |  | Helgeson et al. (1978) |  | Wagman et al. (1982)
|  | logK | -16.5403 |  |  |  |  | Helgeson et al. (1978) |  | Wagman et al. (1982)
-16.6175
|  | logK | -17.0495 | 0.43194 | ± |  |  | Robie & Hemingway (1995) |  | CODATA
|  | logK | -17.1146 |  | -17.4814 |  |  | Robie et al. (1979) |  | CODATA
|  | logK | -18.088 |  |  |  |  | Helgeson et al. (1978) |  | CODATA
|  | logK | -16.5436 |  |  |  |  | Helgeson et al. (1978) |  | CODATA
-16.7497
|  | logK | -17.117 | 0.36729 | ± |  |  | Hemingway & Robie (1994) + CODATA
-17.4842