## CaSO4
Hummel W. & Thoenen T. (2023): The PSI Chemical Thermodynamic Database 2020 (TDB 2020), Nagra Technical Report NTB 21-03
Chapter 4.2.7.2 Calcium(II) sulphate compounds
Comparison of gypsum and anhydrite solubility temperature functions reported by Langmuir & Melchior (1985), Nordstrom et al. (1990) and Brown et al. (2019)
References
1985LAN/MEL | doi:10.1016/0016-7037(85)90242-X | Langmuir, D. & Melchior, D. (1985): The geochemistry of Ca, Sr, Ba and Ra sulfates in some deep brines from the Palo Duro Basin, Texas. Geochim. Cosmochim. Acta, 49, 2423–2432.
1990NOR/PLU | doi:10.1021/bk-1990-0416.ch031 | Nordstrom, D.K., Plummer, L.N., Langmuir, D., Busenberg, E., May, H.M., Jones, B.F. & Parkhurst, D.L. (1990): Revised Chemical Equilibrium Data for Major Water-Mineral Reactions and Their Limitations. In: Melchior, D.C., and Bassett, R.L. (eds.): Chemical Modeling of Aqueous Systems II. Washington, D.C., American Chemical Society, ACS Symposium Series 416, p. 398–413.
2019BRO/EKB | doi:10.1016/j.gca.2019.04.009 | Brown, P.L., Ekberg, C. & Matyskin, A.V. (2019): On the solubility of radium and other alkaline earth sulfate and carbonate phases at elevated temperature. Geochim. Cosmochim. Acta, 255, 88–104.
Brown et al. (2019)
R | 0.0083145 | kJ K-1 mol-1
T | 298.15 | K
ln(10) | 2.3026
R T ln(10) | 5.708
MXOn(s) = M2+ + XOn2-
|  | DrH°/(ln(10) R) |  | DrS°/(ln(10) R) |  | DrCp°/(ln(10) R) |  | DrG°/(ln(10) R) |  | log10Ks° |  | DrH° |  | DrCp°
|  | K | [5 empty] | K |  |  |  | kJ × mol-1 |  | J × mol-1 × K-1
CaSO4(s) |  | -922.5 | 50 | -7.3 | 0.2 | -20.73 | 0.15 | 1253.995 | 50 | -4.2059 | 0.1677 | -17.6611 | 0.95724 | -396.8731 | 2.8717
SrSO4(s) |  | -69.3 | 30 | -6.81 | 0.2 | -21.6 | 0.15 | 1961.1015 | 30 | -6.5776 | 0.10062 | -1.3267 | 0.57435 | -413.5291 | 2.8717
BaSO4(s) |  | 1363.1 | 20 | -5.39 | 0.15 | -22.07 | 0.15 | 2970.1285 | 20 | -9.9619 | 0.06708 | 26.0964 | 0.3829 | -422.5272 | 2.8717
RaSO4(s) |  | 2024.5 | 50 | -3.47 | 0.2 | -22.37 | 0.2 | 3059.0805 | 50 | -10.2602 | 0.1677 | 38.7588 | 0.95724 | -428.2707 | 3.829
MgCO3(s) |  | -1872.9 | 100 | -13.94 | 0.5 | -20.25 | 0.5 | 2283.311 | 100 | -7.6583 | 0.3354 | -35.8564 | 1.9145 | -387.6836 | 9.5724
CaCO3(s) |  | -534.7 | 20 | -10.24 | 0.15 | -21.1 | 0.15 | 2518.356 | 20 | -8.4466 | 0.06708 | -10.2368 | 0.3829 | -403.9567 | 2.8717
SrCO3(s) |  | -140 | 30 | -9.74 | 0.2 | -21.55 | 0.2 | 2763.981 | 30 | -9.2704 | 0.10062 | -2.6803 | 0.57435 | -412.5719 | 3.829
BaCO3(s) |  | 101.4 | 30 | -8.23 | 0.2 | -22.25 | 0.2 | 2555.1745 | 30 | -8.5701 | 0.10062 | 1.9413 | 0.57435 | -425.9733 | 3.829
RaCO3(s) |  | 174.9 | 52.2333 | -6.974 |  | -22.5 | 0.26117 | 2254.1981 | 52.2333 | -7.5606 | 0.17519 | 3.3484 | 1 | -430.7595 | 5
| log K(T°) |  | DrH° |  | DrCp°
|  |  | kJ × mol-1 |  | kJ × mol-1 × K-1
Gypsum | -4.58 |  | -0.45606 |  | -0.20838 | 1990NOR/PLU | Nordstrom et al. (1990)
Anhydrite | -4.36 |  | -7.1546 |  | -0.58064 | 1990NOR/PLU | Nordstrom et al. (1990)
Gypsum | -4.58 |  | -0.46 |  | -0.2084 | 1985LAN/MEL | Langmuir & Melchior (1985)
Anhydrite | -4.21 |  | -17.7 |  | -0.3969 | 2019BRO/EKB | Brown et al. (2019)
T | T | log K | log K | log K | log K
[°C] | [K] | gypsum | anhydrite | gypsum | anhydrite
|  | 1990NOR/PLU | 1990NOR/PLU | 1985LAN/MEL | 2019BRO/EKB
0 | 273.15 | -4.6166 | -4.3661 | -4.6156 | -4.0081
5 | 278.15 | -4.602 | -4.3457 | -4.6011 | -4.0382
10 | 283.15 | -4.5915 | -4.3357 | -4.5905 | -4.0738
15 | 288.15 | -4.5846 | -4.3353 | -4.5836 | -4.1146
20 | 293.15 | -4.5811 | -4.3438 | -4.5802 | -4.1601
25 | 298.15 | -4.5809 | -4.3608 | -4.58 | -4.21
30 | 303.15 | -4.5837 | -4.3856 | -4.5828 | -4.264
35 | 308.15 | -4.5894 | -4.4177 | -4.5885 | -4.3218
40 | 313.15 | -4.5976 | -4.4566 | -4.5968 | -4.3831
45 | 318.15 | -4.6084 | -4.502 | -4.6075 | -4.4477
50 | 323.15 | -4.6214 | -4.5533 | -4.6206 | -4.5153
55 | 328.15 | -4.6367 | -4.6102 | -4.6358 | -4.5858
58 | 331.15 | -4.6468 | -4.6468 | -4.646 | -4.6293
59.5 | 332.65 | -4.6521 | -4.6658 | -4.6513 | -4.6515
70 | 343.15 | -4.694 | -4.8109 | -4.6933 | -4.8122
75 | 348.15 | -4.7167 | -4.8867 | -4.7159 | -4.8921
80 | 353.15 | -4.7409 | -4.9666 | -4.7401 | -4.974
85 | 358.15 | -4.7665 | -5.0503 | -4.7658 | -5.0576
90 | 363.15 | -4.7936 | -5.1375 | -4.7929 | -5.143
95 | 368.15 | -4.8219 | -5.228 | -4.8212 | -5.2299
100 | 373.15 | -4.8515 | -5.3216 | -4.8508 | -5.3182
110 | 383.15 | -4.9141 | -5.5173 | -4.9134 | -5.4988
125 | 398.15 | -5.0153 | -5.8295 | -5.0147 | -5.7781
150 | 423.15 | -5.2001 | -6.3899 | -5.1995 | -6.2606